## 1A-18A-42C(1UL)
1a. List of test points in test of 3DL fallback configuration(CA_1A-18A-42A) | [15 empty] | RefSens value from 36.521-1(incl.TT)(4Rx not considered)
ID | CA config(Bands) |  |  |  | UL band | UL alloc | Test point selection in test case 7.3A.3 | BW (PCC in bold) |  |  |  | Frequency |  |  |  | Reference sensitivity (dBm) |  |  |  | # Test points | CA configuration specific requirement in 36.101 apply | Note
| A | B | C |  |  |  |  | A | B | C |  | A | B | C |  | A | B | C
1 | 1 | 18 | 42 |  | 1 | 50@0 |  | 10 | 10 | 20 |  | Low | Low | Mid |  | -96.3 | -96.3 | -92 |  | 1 |  | Test covered by ID1
2 | 1 | 18 | 42 |  | 1 | 75@0 |  | 15 | 10 | 20 |  | Low | Low | Mid |  | -94.5 | -96.3 | -92 |  | 1 |  | Test covered by ID2
3 | 1 | 18 | 42 |  | 1 | 100@0 |  | 20 | 10 | 20 |  | Low | Low | High |  | -93.3 | -96.3 | -92 |  | 1 |  | Test covered by ID3
4 | 1 | 18 | 42 |  | 1 | 100@0 |  | 20 | 15 | 20 |  | Low | Mid | High |  | -93.3 | -94.5 | -92 |  | 1 |  | Test covered by ID4
5 | 1 | 18 | 42 |  | 18 | 25@25 |  | 10 | 10 | 20 |  | Low | Low | High |  | -96.3 | -96.3 | -92 |  | 1 |  | Test covered by ID6
6 | 1 | 18 | 42 |  | 18 | 25@25 |  | 15 | 10 | 20 |  | Low | Low | Mid |  | -94.5 | -96.3 | -92 |  | 1 |  | Test covered by ID7
7 | 1 | 18 | 42 |  | 18 | 25@25 |  | 20 | 10 | 20 |  | Low | Low | High |  | -93.3 | -96.3 | -92 |  | 1 |  | Test covered by ID8
8 | 1 | 18 | 42 |  | 18 | 25@50 |  | 20 | 15 | 20 |  | Low | Mid | High |  | -93.3 | -94.5 | -92 |  | 1 |  | Test covered by ID10
9 | 1 | 18 | 42 |  | 1 | 100@0 |  | 20 | 15 | 20 |  | Mid | Low | Mid |  | -93.3 | -94.5 | -92 |  | 1 |  | Test covered by ID5
10 | 1 | 18 | 42 |  | 42 | 100@0 |  | 20 | 15 | 20 |  | Mid | Low | Mid |  | -93.3 | -94.5 | -92 |  | 1 |  | Test covered by ID14
11 | 1 | 18 | 42 |  | 42 | 100@0 |  | 20 | 10 | 20 |  | Low | Low | High |  | -93.3 | -96.3 | -92 |  | 1 |  | Test covered by ID11
12 | 1 | 18 | 42 |  | 42 | 100@0 |  | 20 | 15 | 20 |  | Low | Mid | High |  | -93.3 | -94.5 | -92 |  | 1 |  | Test covered by ID15
12
1b. List of test points in test of 3DL fallback configuration(CA_1A-42C) | [15 empty] | RefSens value from 36.521-1(incl.TT)(4Rx not considered)
ID | CA config (Bands) |  |  |  | UL band | UL alloc | Test point selection in test case 7.3A.3 | BW |  |  |  | Frequency |  |  |  | Reference sensitivity (dBm) |  |  |  | # Test points | CA configuration specific requirement in 36.101 apply | Note
| A |  | B | C |  |  |  | A |  | B | C | A |  | B | C | A |  | B | C
1 | 1 |  | 42 | 42 | 42 | 100@0 | Default | 20 |  | 20 | 5 | Mid |  | Low | Low | -93.3 |  | -92 | -98 | 1 |  | Test covered by ID12
2 | 1 |  | 42 | 42 | 42 | 100@0 |  | 20 |  | 20 | 20 | Mid |  | Low | Low | -93.3 |  | -92 | -92 | 1 |  | Test covered by ID17
3 | 1 |  | 42 | 42 | 42 | 100@0 |  | 20 |  | 20 | 5 | Mid |  | High | High | -93.3 |  | -92 | -98 | 1 |  | Test covered by ID13
4 | 1 |  | 42 | 42 | 42 | 100@0 |  | 20 |  | 20 | 20 | Mid |  | High | High | -93.3 |  | -92 | -92 | 1 |  | Test covered by ID16
5 | 1 |  | 42 | 42 | 1 | 100@0 |  | 20 |  | 20 | 20 | Mid |  | Mid | Mid | -93.3 |  | -92 | -92 | 1 |  | Test covered by ID5
5
1c. List of test points in test of 3DL fallback configuration(CA_18A-42C) | [15 empty] | RefSens value from 36.521-1(incl.TT)(4Rx not considered)
ID | CA config(Bands) |  |  |  | UL band | UL alloc | Test point selection in test case 7.3A.3 | BW (PCC in bold) |  |  |  | Frequency |  |  |  | Reference sensitivity (dBm) |  |  |  | # Test points | CA configuration specific requirement in 36.101 apply | Note
|  | A | B | C |  |  |  |  | A | B | C |  | A | B | C |  | A | B | C
1 |  | 18 | 42 | 42 | 18 | 25@25 |  |  | 10 | 20 | 5 |  | Low | High | Mid |  | -96.3 | -92 | -92 | 1 |  | Test covered by ID6
2 |  | 18 | 42 | 42 | 18 | 25@25 |  |  | 15 | 20 | 20 |  | Mid | High | High |  | -94.5 | -92 | -92 | 1 |  | Test covered by ID9
3 |  | 18 | 42 | 42 | 42 | 100@0 |  |  | 10 | 20 | 5 |  | Low | High | High |  | -96.3 | -92 | -92 | 1 |  | Test covered by ID11
4 |  | 18 | 42 | 42 | 42 | 100@0 |  |  | 15 | 20 | 20 |  | Mid | High | High |  | -94.5 | -92 | -92 | 1 |  | Test covered by ID15
5 |  | 18 | 42 | 42 | 42 | 100@0 |  |  | 10 | 20 | 5 |  | Low | Low | Low |  | -96.3 | -92 | -92 | 1 |  | Test covered by ID12
6 |  | 18 | 42 | 42 | 42 | 100@0 |  |  | 15 | 20 | 20 |  | Low | Low | Low |  | -94.5 | -92 | -92 | 1 |  | Test covered by ID17
6
2. Proposal for 4DL test coverage (CA_1A-18A-42C) | [15 empty] | RefSens value from 36.521-1(incl.TT)(4Rx not considered)
ID | CA config(Bands) |  |  |  | UL band | UL alloc | Test point selection in test case 7.3A.3 | BW (PCC in bold) |  |  |  | Frequency |  |  |  | Reference sensitivity (dBm) |  |  |  | # Test points | CA configuration specific requirement in 36.101 apply | Note
| A | B | C | D |  |  |  | A | B | C | D | A | B | C | D | A | B | C | D
1 | 1 | 18 | 42 | 42 | 1 | 50@0 |  | 10 | 10 | 20 | 20 | Low | Low | Mid | Mid | -96.3 | -96.3 | -92 | -92 | 1
2 | 1 | 18 | 42 | 42 | 1 | 75@0 |  | 15 | 10 | 20 | 20 | Low | Low | Mid | Mid | -94.5 | -96.3 | -92 | -92 | 1
3 | 1 | 18 | 42 | 42 | 1 | 100@0 |  | 20 | 10 | 20 | 20 | Low | Low | High | Mid | -93.3 | -96.3 | -92 | -92 | 1
4 | 1 | 18 | 42 | 42 | 1 | 100@0 |  | 20 | 15 | 20 | 20 | Low | Mid | High | Mid | -93.3 | -94.5 | -92 | -92 | 1
5 | 1 | 18 | 42 | 42 | 1 | 100@0 |  | 20 | 15 | 20 | 20 | Mid | Low | Mid | Mid | -93.3 | -94.5 | -92 | -92 | 1
6 | 1 | 18 | 42 | 42 | 18 | 25@25 |  | 10 | 10 | 20 | 5 | Low | Low | High | Mid | -96.3 | -96.3 | -92 | -92 | 1
7 | 1 | 18 | 42 | 42 | 18 | 25@25 |  | 15 | 10 | 20 | 20 | Low | Low | Mid | Mid | -94.5 | -96.3 | -92 | -92 | 1
8 | 1 | 18 | 42 | 42 | 18 | 25@25 |  | 20 | 10 | 20 | 20 | Low | Low | High | Mid | -93.3 | -96.3 | -92 | -92 | 1
9 | 1 | 18 | 42 | 42 | 18 | 25@25 |  | 20 | 15 | 20 | 20 | Low | Mid | High | High | -93.3 | -94.5 | -92 | -92 | 1
10 | 1 | 18 | 42 | 42 | 18 | 25@50 |  | 20 | 15 | 20 | 20 | Low | Mid | High | Mid | -93.3 | -94.5 | -92 | -92 | 1
11 | 1 | 18 | 42 | 42 | 42 | 100@0 |  | 20 | 10 | 20 | 5 | Low | Low | High | High | -93.3 | -96.3 | -92 | -92 | 1
12 | 1 | 18 | 42 | 42 | 42 | 100@0 |  | 20 | 10 | 20 | 5 | Mid | Low | Low | Low | -93.3 | -96.3 | -92 | -98 | 1
13 | 1 | 18 | 42 | 42 | 42 | 100@0 |  | 20 | 15 | 20 | 5 | Mid | Low | High | High | -93.3 | -94.5 | -92 | -98 | 1
14 | 1 | 18 | 42 | 42 | 42 | 100@0 |  | 20 | 15 | 20 | 20 | Mid | Low | Mid | Mid | -93.3 | -94.5 | -92 | -92 | 1
15 | 1 | 18 | 42 | 42 | 42 | 100@0 |  | 20 | 15 | 20 | 20 | Low | Mid | High | High | -93.3 | -94.5 | -92 | -92 | 1
16 | 1 | 18 | 42 | 42 | 42 | 100@0 |  | 20 | 15 | 20 | 20 | Mid | Low | High | High | -93.3 | -94.5 | -92 | -92 | 1
17 | 1 | 18 | 42 | 42 | 42 | 100@0 |  | 20 | 15 | 20 | 20 | Mid | Low | Low | Low | -93.3 | -94.5 | -92 | -92 | 1
17
3.Comments
None
4. Conclusion for refsens
With 17 test points, the requirements of all 23 test points from the 3 DL fallbacks can be skipped.
Testing of 3DL fallbacks is not required when 4DL configuration is supported.
5. Test frequency selection for CA Receiver tests other than refsens.