## Template
Change record
Template
1 LTE cell
Subtest 2 is split into variants according to operating fequency band
|  | Test case | 38.133 | 38.533 | 36.133 | Company
Test cases | The following RRM Test cases in 38.533 are based on this template: | 6.7.6.1 | v16.5.0 | v16.5.0 | v16.6.0 | Rohde&Schwarz

## 6.7.6.1
a) Original specified key parameters |  | AWGN | [8 empty] | Cell#2 | [28 empty] | Comment
| Units | Test 1 | Test 2 | Test 3 | [6 empty] | Test 1 | Test 2 | Test 3
Band group |  |  |  | A | B | C | D | E | G | H |  |  | A | B | C | D | E |  | G | H | [19 empty] | From TS 36.133 Table 3.5.1-1
Relaxation in Refsens | dB | - | - | 0 | 0.5 | 1 | 1.5 | 2 | 3 | 3.5 | - | - | 0 | 0.5 | 1 | 1.5 | 2 |  | 3 | 3.5
Absolute power, Noc | dBm/15kHz | -83 | -104.7 | -119.5 | -119 | -118.5 | -118 | -117.5 | -116.5 | -116 | [29 empty] | From TS 38.133 Table 6.7.6.1.2-3
Es/Noc | dB | [9 empty] | -1.75 | -4 | -4 | -4 | -4 | -4 | -4 |  | -4 | -4 | [19 empty] | From TS 38.133 Table 6.7.6.1.2-3
Ref: TS 38.133 v16.5.0 Clause A.6.7.6.1
b) Derived parameters |  | AWGN | [8 empty] | Cell#2
|  | Test 1 | Test 2 | Test 3 | [6 empty] | Test 1 | Test 2 | Test 3
Absolute power, linear | pW/15kHz | 5.0119 | 0.033884 | 0.001122 | 0.0012589 | 0.0014125 | 0.0015849 | 0.0017783 | 0.0022387 | 0.0025119 | 3.3497 | 0.01349 | 0.00044668 | 0.00050119 | 0.00056234 | 0.00063096 | 0.00070795 |  | 0.00089125 | 0.001 | [19 empty] | For calculating sensitivity factors
Es/Iot, nominal | dB | - | - | - | - | - | - | - | - | - | -1.75 | -4 | -4 | -4 | -4 | -4 | -4 |  | -4 | -4 | [19 empty] | For Es/Iot range check
RSRP, nominal | dBm/15kHz | - | - | - | - | - | - | - | - | - | -84.75 | -108.7 | -123.5 | -123 | -122.5 | -122 | -121.5 |  | -120.5 | -120 | [19 empty] | For RSRP level range check
RSRQ, nominal | dB | - | - | - | - | - | - | - | - | - | -14.7647 | -16.2472 | -16.2472 | -16.2472 | -16.2472 | -16.2472 | -16.2472 |  | -16.2472 | -16.2472 | [19 empty] | For RSRQ level range check
Io, nominal | dBm/9MHz | -52.9956 | -75.4631 | -90.2631 | -89.7631 | -89.2631 | -88.7631 | -88.2631 | -87.2631 | -86.7631 | - | - | - | - | - | - | - |  | - | - | [19 empty] | For Io level range check
c) Uncertainties |  | AWGN | [8 empty] | Cell#2 | [9 empty] | UE under test | [9 empty] | Test 2 | [8 empty] | Comment
|  | Test 1 | Test 2 | Test 3 | [6 empty] | Test 1 | Test 2 | Test 3 | [7 empty] | Test 1 | Test 2 | Test 3
Average Noc absolute level uncertainty | +/-dB | 1.5 | 1.5 | 1.5 | 1.5 | 1.5 | 1.5 | 1.5 | 1.5 | 1.5
Noc level uncertainty over PRBs #22-27 | +/-dB | 1.5 | 1.5 | 1.5 | 1.5 | 1.5 | 1.5 | 1.5 | 1.5 | 1.5
Average Es/Noc uncertainty | +/-dB | [9 empty] | 0.3 | 0.3 | 0.3 | 0.3 | 0.3 | 0.3 | 0.3 |  | 0.3 | 0.3
Es/Noc uncertainty over PRBs #22-27 | +/-dB | [9 empty] | 0.8 | 0.8 | 0.8 | 0.8 | 0.8 | 0.8 | 0.8 |  | 0.8 | 0.8 | [19 empty] | Minimum set
UE absolute RSRQ reporting accuracy, normal | +/-dB | [19 empty] | 2.5 | 3.5 | 3.5 | 3.5 | 3.5 | 3.5 | 3.5 | 3.5 | 3.5 | [10 empty] | Selected according to Io and Table 9.1.6.1-1 of TS 36.133
d) Controlled parameters critical to verdict |  | AWGN | [8 empty] | Cell#2 | [9 empty] | UE under test | [8 empty] | Uncertainty | [9 empty] | Comment
Cell 2 Es/Iot sensitivity factor | dB/dB | 0 | 0 | 0 | 0 | 0 | 0 | 0 | 0 | 0 | 1 | 1 | 1 | 1 | 1 | 1 | 1 |  | 1 | 1 | [19 empty] | Calculated from linear powers
Cell 2 Es/Iot effect | dB | 0 | 0 | 0 | 0 | 0 | 0 | 0 | 0 | 0 | 0.8 | 0.8 | 0.8 | 0.8 | 0.8 | 0.8 | 0.8 |  | 0.8 | 0.8 | [9 empty] | 0.8 | 0.8 | 0.8 | 0.8 | 0.8 | 0.8 | 0.8 | 0.8 | 0.8 |  | Es/Iot to be within range
Cell 2 RSRP sensitivity factor | dB/dB | 1 | 1 | 1 | 1 | 1 | 1 | 1 | 1 | 1 | 1 | 1 | 1 | 1 | 1 | 1 | 1 |  | 1 | 1 | [19 empty] | By inspection
Cell 2 RSRP effect | dB | 1.5 | 1.5 | 1.5 | 1.5 | 1.5 | 1.5 | 1.5 | 1.5 | 1.5 | 0.8 | 0.8 | 0.8 | 0.8 | 0.8 | 0.8 | 0.8 |  | 0.8 | 0.8 | [9 empty] | 1.7 | 1.7 | 1.7 | 1.7 | 1.7 | 1.7 | 1.7 | 1.7 | 1.7 |  | RSRP power to be within range
Io sensitivity factor | dB/dB | 1 | 1 | 1 | 1 | 1 | 1 | 1 | 1 | 1 | 0.4006 | 0.28475 | 0.28475 | 0.28475 | 0.28475 | 0.28475 | 0.28475 |  | 0.28475 | 0.28475 | [19 empty] | Calculated from linear powers
Io effect | dB | 1.5 | 1.5 | 1.5 | 1.5 | 1.5 | 1.5 | 1.5 | 1.5 | 1.5 | 0.12018 | 0.085424 | 0.085424 | 0.085424 | 0.085424 | 0.085424 | 0.085424 |  | 0.085424 | 0.085424 | [9 empty] | 1.5048 | 1.5024 | 1.5024 | 1.5024 | 1.5024 | 1.5024 | 1.5024 | 1.5024 | 1.5024 |  | Io power to be within range
Cell 2 RSRQ sensitivity factor | dB/dB | 0 | 0 | 0 | 0 | 0 | 0 | 0 | 0 | 0 | 0.5994 | 0.71525 | 0.71525 | 0.71525 | 0.71525 | 0.71525 | 0.71525 |  | 0.71525 | 0.71525 | [19 empty] | By inspection
Cell 2 RSRQ effect | dB | 0 | 0 | 0 | 0 | 0 | 0 | 0 | 0 | 0 | 0.47952 | 0.5722 | 0.5722 | 0.5722 | 0.5722 | 0.5722 | 0.5722 |  | 0.5722 | 0.5722 | [9 empty] | 0.47952 | 0.5722 | 0.5722 | 0.5722 | 0.5722 | 0.5722 | 0.5722 | 0.5722 | 0.5722 |  | RSRQ to be within range
Cell 2 Reported RSRQ sensitivity factor, normal | dB/dB | 0 | 0 | 0 | 0 | 0 | 0 | 0 | 0 | 0 | 0.5994 | 0.71525 | 0.71525 | 0.71525 | 0.71525 | 0.71525 | 0.71525 |  | 0.71525 | 0.71525 | 1 | 1 | 1 | 1 | 1 | 1 | 1 | 1 | 1 | [10 empty] | Calculated from linear powers
Cell 2 Reported RSRQ effect, normal | dB | 0 | 0 | 0 | 0 | 0 | 0 | 0 | 0 | 0 | 0.47952 | 0.5722 | 0.5722 | 0.5722 | 0.5722 | 0.5722 | 0.5722 |  | 0.5722 | 0.5722 | 2.5 | 3.5 | 3.5 | 3.5 | 3.5 | 3.5 | 3.5 | 3.5 | 3.5 | 2.9795 | 4.0722 | 4.0722 | 4.0722 | 4.0722 | 4.0722 | 4.0722 | 4.0722 | 4.0722 |  | RSRQ Reported value limits
e) Determine parameters to offset | [39 empty] | Comment
Es/Noc for Cell#2 during T2 increased by 0.8 dB to meet the Es/Iot minimum requirement
f) Parameters modified by Test Tolerances |  | AWGN | [8 empty] | Cell#2 | [28 empty] | Comment
|  | Test 1 | Test 2 | Test 3 | [6 empty] | Test 1 | Test 2 | Test 3
Absolute power, log | dBm/15kHz | -83 | -104.7 | -119.5 | -119 | -118.5 | -118 | -117.5 | -116.5 | -116
Es/Noc | dB | [9 empty] | -1.75 | -4 | -4 | -4 | -4 | -4 | -4 |  | -4 | -4
Applied offset (Test Tolerance) | dB | 0 | 0 | 0 | 0 | 0 | 0 | 0 | 0 | 0 | 0 | 0.8 | 0.8 | 0.8 | 0.8 | 0.8 | 0.8 |  | 0.8 | 0.8 | [19 empty] | Proposed values
Value modified by Test Tolerance | dB | -83 | -104.7 | -119.5 | -119 | -118.5 | -118 | -117.5 | -116.5 | -116 | -1.75 | -3.2 | -3.2 | -3.2 | -3.2 | -3.2 | -3.2 |  | -3.2 | -3.2 | [19 empty] | Test requirement settings
Re-derived parameters
Absolute power, linear | pW/15kHz | 5.0119 | 0.033884 | 0.001122 | 0.0012589 | 0.0014125 | 0.0015849 | 0.0017783 | 0.0022387 | 0.0025119 | 3.3497 | 0.016218 | 0.00053703 | 0.00060256 | 0.00067608 | 0.00075858 | 0.00085114 |  | 0.0010715 | 0.0012023
Es/Iot, nominal | dB | - | - | - | - | - | - | - | - | - | -1.75 | -3.2 | -3.2 | -3.2 | -3.2 | -3.2 | -3.2 |  | -3.2 | -3.2 | [19 empty] | For Es/Iot range check
RSRP, nominal | dBm/15kHz | - | - | - | - | - | - | - | - | - | -84.75 | -107.9 | -122.7 | -122.2 | -121.7 | -121.2 | -120.7 |  | -119.7 | -119.2 | [19 empty] | For RSRQ level range check
RSRQ, nominal | dB | - | - | - | - | - | - | - | - | - | -14.7647 | -15.6904 | -15.6904 | -15.6904 | -15.6904 | -15.6904 | -15.6904 |  | -15.6904 | -15.6904
Io, nominal | dBm/9MHz | -52.9956 | -75.2199 | -90.0199 | -89.5199 | -89.0199 | -88.5199 | -88.0199 | -87.0199 | -86.5199 | - | - | - | - | - | - | - |  | - | - | [19 empty] | For Io level range check
g) Check controlled parameters Min/Max |  | AWGN | [8 empty] | Cell#2 | [9 empty] | UE under test | [8 empty] | Uncertainty | [9 empty] | Comment
Cell 2 Es/Iot minimum | dB | [9 empty] | -2.55 | -4 | -4 | -4 | -4 | -4 | -4 |  | -4 | -4 | [18 empty] | -4 | 36.133 Tables 9.1.6.1-1 and B.2.3-1
Cell 2 Es/Iot nominal | dB | [9 empty] | -1.75 | -3.2 | -3.2 | -3.2 | -3.2 | -3.2 | -3.2 |  | -3.2 | -3.2 | [9 empty] | 0.8 | 0.8 | 0.8 | 0.8 | 0.8 | 0.8 | 0.8 | 0.8 | 0.8
Cell 2 Es/Iot maximum | dB | [9 empty] | -0.95 | -2.4 | -2.4 | -2.4 | -2.4 | -2.4 | -2.4 |  | -2.4 | -2.4
Cell 2 RSRP minimum | dBm/15kHz | [9 empty] | -86.45 | -109.6 | -124.4 | -123.9 | -123.4 | -122.9 | -122.4 |  | -121.4 | -120.9 | [18 empty] | -122.5 | 36.133 Tables 9.1.6.1-1 and B.3.1-1
Cell 2 RSRP nominal | dBm/15kHz | [9 empty] | -84.75 | -107.9 | -122.7 | -122.2 | -121.7 | -121.2 | -120.7 |  | -119.7 | -119.2 | [9 empty] | 1.7 | 1.7 | 1.7 | 1.7 | 1.7 | 1.7 | 1.7 | 1.7 | 1.7
Cell 2 RSRP maximum | dBm/15kHz | [9 empty] | -83.05 | -106.2 | -121 | -120.5 | -120 | -119.5 | -119 |  | -118 | -117.5
Io minimum | dBm/9MHz | -54.5004 | -76.7223 | -91.5223 | -91.0223 | -90.5223 | -90.0223 | -89.5223 | -88.5223 | -88.0223 | [28 empty] | -89.7185 | 36.133 Table 9.1.6.1-1
Io nominal | dBm/9MHz | -52.9956 | -75.2199 | -90.0199 | -89.5199 | -89.0199 | -88.5199 | -88.0199 | -87.0199 | -86.5199 | [19 empty] | 1.5048 | 1.5024 | 1.5024 | 1.5024 | 1.5024 | 1.5024 | 1.5024 | 1.5024 | 1.5024
Io maximum | dBm/9MHz | -51.4908 | -73.7175 | -88.5175 | -88.0175 | -87.5175 | -87.0175 | -86.5175 | -85.5175 | -85.0175 | [28 empty] | -50 | 36.133 Table 9.1.6.1-1
Cell 2 RSRQ minimum | dB | [9 empty] | -15.2442 | -16.2626 | -16.2626 | -16.2626 | -16.2626 | -16.2626 | -16.2626 |  | -16.2626 | -16.2626 | [18 empty] | -19.5 | 36.133 Table 9.1.7.1-1
Cell 2 RSRQ nominal | dB | [9 empty] | -14.7647 | -15.6904 | -15.6904 | -15.6904 | -15.6904 | -15.6904 | -15.6904 |  | -15.6904 | -15.6904 | [9 empty] | 0.47952 | 0.5722 | 0.5722 | 0.5722 | 0.5722 | 0.5722 | 0.5722 | 0.5722 | 0.5722
Cell 2 RSRQ maximum | dB | [9 empty] | -14.2852 | -15.1182 | -15.1182 | -15.1182 | -15.1182 | -15.1182 | -15.1182 |  | -15.1182 | -15.1182 | [18 empty] | 3 | 36.133 Table 9.1.7.1-1
Cell 2 Reported RSRQ minimum, normal | dB | [9 empty] | -17.7442 | -19.7626 | -19.7626 | -19.7626 | -19.7626 | -19.7626 | -19.7626 |  | -19.7626 | -19.7626 | 4 | 0 | 0 | 0 | 0 | 0 | 0 | 0 | 0 | [10 empty] | Maps Min. value to reported RSRQ
Cell 2 Reported RSRQ nominal | dB | [9 empty] | -14.7647 | -15.6904 | -15.6904 | -15.6904 | -15.6904 | -15.6904 | -15.6904 | 0 | -15.6904 | -15.6904 | [9 empty] | 2.9795 | 4.0722 | 4.0722 | 4.0722 | 4.0722 | 4.0722 | 4.0722 | 4.0722 | 4.0722
Cell 2 Reported RSRQ maximum, normal | dB | [9 empty] | -11.7852 | -11.6182 | -11.6182 | -11.6182 | -11.6182 | -11.6182 | -11.6182 |  | -11.6182 | -11.6182 | 16 | 16 | 16 | 16 | 16 | 16 | 16 | 16 | 16 | [10 empty] | Maps Max. value to reported RSRQ
Cell 2 Reported RSRP minimum, extreme | mapping | [19 empty] | 1 | 0 | 0 | 0 | 0 | 0 | 0 | 0 | 0 | [10 empty] | Maps Min. value to reported RSRQ
[30 empty] | 1.5 | 0.5 | 0.5 | 0.5 | 0.5 | 0.5 | 0.5 | 0.5 | 0.5 |  | 36.133 Table 91.6.1-1 difference between normal and extreme condition accuracy requirements
Cell 2 Reported RSRP maximum, extreme | mapping | [19 empty] | 19 | 17 | 17 | 17 | 17 | 17 | 17 | 17 | 17 | [10 empty] | Maps Max. value to reported RSRQ
Do the controlled parameters meet the requirements? | [39 empty] | Yes
Note on AR27: uk000594: Reference: TS 36.133 Table 9.1.2.1-1, selecting "Normal condition" and depending on Io
Note on AR49: uk000594: Test system uncertainties are combined root-sum-square, provided that correlation would have no adverse effect. The reporting accuracy of the UE under test is added arithmetically, as a specific UE is under test.
Note on AG72: uk000594: Numbers in these columns represent the combined and scaled effect of all the relevant uncertainties on each controlled parameter. Uncertainties are combined root-sum-square, provided that correlation would have no adverse effect. The reporting accuracy of the UE under test is added arithmetically, as a specific UE is under test.