## Template
Change record
Template | Template is for Cell 1 on f1, band-dependent values.
Adapted from 38.533 RRM Test case 7.7.1.1
|  | Test case | 38.101-2 | 38.133 | 38.533 | Company
Test cases | The following RRM Test cases in 38.533 are based on this template: | 8.5.2.1.2 | v16.5.0 | v16.6.0 | v16.6.0 | Rohde & Schwarz, Anritsu

## 8.5.2.1.2-1 T1 PC3
a) Original specified key parameters |  | Test system | [5 empty] | UE | [14 empty] | Comment
|  | AWGN on Freq 1 |  |  | Cell#1 on Freq 1
| Units | n257.. | n260 | n259 | n257.. | n260 | n259 |  |  |  | n257.. | n260 | n259 | n257.. | n260 | n259
SSB Subcarrier spacing | kHz | 120 | 120 | 120 | [18 empty] | 38.133 Table A.8.5.2.1.2.2-1
#subcarriers for SSB |  | 240 | 240 | 240 | [18 empty] | 38.211 clause 7.4.3
Data Subcarrier spacing | kHz | 120 | 120 | 120 | [18 empty] | 38.133 Table A.8.5.2.1.2.2-2
Channel bandwidth | MHz | 100 | 100 | 100 | [18 empty] | 38.133 Table A.8.5.2.1.2.2-1
#Data RBs allocated in Test case |  | 66 | 66 | 66 | [18 empty] | 38.133 Table A.8.5.2.1.2.2-2
Noc at Reference point | dBm/15kHz | -105 | -105 | -105 | [18 empty] | 38.133 Table A.8.5.2.1.2.2-3, Test 1
Es/Noc at Reference point | dB |  |  |  | 11 | 11 | 11 | [15 empty] | 38.133 Table A.8.5.2.1.2.2-3, Test 1
Angle of Arrival (0: Rx Beam peak, 1: Sph Cov) |  | 0 | [20 empty] | 38.133 Table A.8.5.2.1.2.2-3, Test 1
UE Rx Beam assumption (0: Fine, 1: Rough) |  | 1 | [20 empty] | 38.133 Table A.8.5.2.1.2.2-3, Test 1
SNR @ UE Refsens | dB | [9 empty] | -1 | -1 | -1 | [9 empty] | 38.101-4 clause 4.5.3.3
#RBs in Channel BW for UE Refsens | [10 empty] | 66 | 66 | 66 | [9 empty] | 38.101-2 Table 5.3.2-1, 100MHz, 120kHz SCS
SCS for UE Refsens value | kHz | [9 empty] | 120 | 120 | 120 | [9 empty] | 38.101-2 Table 5.3.2-1
UE Refsens (Rx Beam peak direction) | dBm/Ch BW | [9 empty] | -85.3 | -82.7 | -81.7 | [9 empty] | 38.101-2 Table 7.3.2.3-1, PC3, 100MHz
UE Spherical coverage (%ile directions) | dBm/Ch BW | [9 empty] | -74.4 | -70.1 | -68.9 | [9 empty] | 38.101-2 Table 7.3.4.3-1, PC3, 100MHz
UE rough/fine beam gain ∆ Rx Beam peak, Y | dB | [9 empty] | 7 | 7 | 7 | [9 empty] | 38.133 Table B.2.1.3.1-1, PC3
UE rough/fine beam gain ∆ Spherical Coverage, Z | dB | [9 empty] | 7 | 7 | 7 | [9 empty] | 38.133 Table B.2.1.3.2-1, PC3
UE Multi-band relaxation, Rx Beam peak ΔMBP | dB | [9 empty] | 1 | 1 | 1 | [9 empty] | 38.101-2 Table 6.2.1.3-4, PC3, largest ΔMBP +margin
UE Multi-band relaxation, Spherical Cov. ΔMBS | dB | [9 empty] | 1 | 1 | 1 | [9 empty] | 38.101-2 Table 6.2.1.3-4, PC3, largest ΔMBS +margin
UE gain G, Rx beam peak, minimum | dB | [12 empty] | -10 | -10 | -10 | [6 empty] | 38.133 Table B.2.1.5.1-1, PC3, minimum
UE gain G, Rx beam peak, maximum | dB | [12 empty] | 20 | 20 | 20 | [6 empty] | 38.133 Table B.2.1.5.1-1, PC3, maximum
Ref: TS 38.133 v16.6.0 clause A.8.5.2.1.2, TS 38.101-2 v16.5.0
b) Derived parameters |  | Test system | [5 empty] | UE | [14 empty] | Comment
|  | AWGN on Freq 1 |  |  | Cell#1 on Freq 1
|  | n257.. | n260 | n259 | n257.. | n260 | n259 |  |  |  | n257.. | n260 | n259 | n257.. | n260 | n259
Applied absolute power at Reference point, linear | pW/SCSSSB | 0.25298 | 0.25298 | 0.25298 | 3.1849 | 3.1849 | 3.1849 | [15 empty] | For calculating sensitivity factors
Applied SSB Es/Iot at Reference point, nominal | dB |  |  |  | 11 | 11 | 11
UE internal noise at Reference point, linear | pW/SCSSSB | 0.029599 | 0.053861 | 0.067807 | [18 empty] | Calculated for relevant direction and beam
SSB Es/Iot at UE baseband, nominal | dB |  |  |  | 10.5195 | 10.1617 | 9.9687 | [15 empty] | For UE-observed SSB Es/Iot range check
Applied SSB_RP, nominal | dBm/SCSSSB |  |  |  | -84.9691 | -84.9691 | -84.9691 | [15 empty] | For applied SSB-RP level range check
Applied Io, nominal at Reference point | dBm/BW | -55.6499 | -55.6499 | -55.6499 | [18 empty] | For applied Io level range check
UE Spherical coverage gain midpoint | dB | [9 empty] | -5.45 | -6.3 | -6.4 | [9 empty] | Calculated from Refsens and Spherical coverage
UE gain G midpoint | dB | [12 empty] | 5 | 5 | 5 | [6 empty] | Calculated from UE gain G minimum and maximum
UE-measured absolute SS-RSRP, nominal | dBm/SCSSSB |  |  |  | -79.9691 | -79.9691 | -79.9691 | [15 empty] | Includes UE gain G and depends on direction
c) Uncertainties |  | Test system | [5 empty] | UE | [14 empty] | Comment
|  | AWGN on Freq 1 |  |  | Cell#1 on Freq 1
|  | n257.. | n260 | n259 | n257.. | n260 | n259 | n257.. | n260 | n259 | n257.. | n260 | n259 | n257.. | n260 | n259
Average Noc absolute level uncertainty | +/-dB | 6 | 6 | 6 | [18 empty] | Provisional value, not yet agreed
Noc level uncertainty over PRBs #RBJ-J+19 | +/-dB | 6 | 6 | 6 | [18 empty] | Provisional value, not yet agreed
Average Es/Noc uncertainty | +/-dB |  |  |  | 0.3 | 0.3 | 0.3 | [15 empty] | Same as for NR conducted measurements in TS 38.533
Es/Noc uncertainty over PRBs #RBJ-J+19 | +/-dB |  |  |  | 0.8 | 0.8 | 0.8 | [15 empty] | Same as for NR conducted measurements in TS 38.533
UE SS-RSRP absolute accuracy | +/-dB | [6 empty] | 8 | 8 | 8 | [12 empty] | 38.133 Table 10.1.3.1.1-1, Io >-70dBm, normal condition
Spherical coverage gain variation | +/-dB | [9 empty] | 5.45 | 6.3 | 6.4 | [9 empty] | Gives range between 0dB and min spherical coverage
UE gain G variation | +/-dB | [12 empty] | 15 | 15 | 15 | [6 empty] | Gives range between minimum and maximum values
d) Controlled parameters critical to verdict |  | Test system | [5 empty] | UE | [8 empty] | Uncertainty | [5 empty] | Comment
|  | AWGN on Freq 1 |  |  | Cell#1 on Freq 1
|  | n257.. | n260 | n259 | n257.. | n260 | n259 | n257.. | n260 | n259 | n257.. | n260 | n259 | n257.. | n260 | n259 | n257.. | n260 | n259
Cell 1 SSB Es/Iot at UE baseband sensitivity factor | dB/dB | 0.10474 | 0.17553 | 0.21138 | 1 | 1 | 1 | [15 empty] | Calculated from linear powers
Cell 1 SSB Es/Iot at UE baseband effect | dB | 0.62847 | 1.0532 | 1.2683 | 0.8 | 0.8 | 0.8 | [9 empty] | 1.0173 | 1.3226 | 1.4995 |  |  |  | SSB Es/Iot to be within range
Applied Cell 1 SSB_RP sensitivity factor | dB/dB | 1 | 1 | 1 | 1 | 1 | 1 | [15 empty] | By inspection
Applied Cell 1 SSB_RP effect | dB | 6 | 6 | 6 | 0.8 | 0.8 | 0.8 | [9 empty] | 6.0531 | 6.0531 | 6.0531 |  |  |  | SSB_RP to be within range
Applied Freq 1 Io sensitivity factor | dB/dB | 1 | 1 | 1 | 0.92641 | 0.92641 | 0.92641 | [15 empty] | Calculated from linear powers
Applied Freq 1 Io effect | dB | 6 | 6 | 6 | 0.27792 | 0.27792 | 0.27792 | [9 empty] | 6.0064 | 6.0064 | 6.0064 |  |  |  | Io to be within range
UE reported absolute Cell 1 SS-RSRP sens factor | dB/dB | 1 | 1 | 1 | 1 | 1 | 1 | 1 | 1 | 1 | 0 | 0 | 0 | 1 | 1 | 1 | [6 empty] | By inspection
UE reported absolute Cell 1 SS-RSRP effect | dB | 6 | 6 | 6 | 0.8 | 0.8 | 0.8 | 8 | 8 | 8 | 0 | 0 | 0 | 15 | 15 | 15 | 29.0531 | 29.0531 | 29.0531 |  |  |  | UE meas Cell 1 SS-RSRP
e) Determine parameters to offset | [22 empty] | Comment
Noc is decreased by an amount sufficient to achieve Applied Io <=-50dBm
f) Parameters modified by Test Tolerances |  | Test system | [20 empty] | Comment
|  | AWGN on Freq 1 |  |  | Cell#1 on Freq 1
|  | n257.. | n260 | n259 | n257.. | n260 | n259
Noc at Reference point | dBm/15kHz | -105 | -105 | -105
Es/Noc at Reference point | dB |  |  |  | 11 | 11 | 11
Applied offset (Test Tolerance) | dB | -0.4 | -0.4 | -0.4 | 0 | 0 | 0 | [15 empty] | Proposed values
Value modified by Test Tolerance | dB | -105.4 | -105.4 | -105.4 | 11 | 11 | 11 | [15 empty] | Test requirement settings
Re-derived parameters
Applied absolute power at Reference point, linear | pW/SCSSSB | 0.23072 | 0.23072 | 0.23072 | 2.9046 | 2.9046 | 2.9046
Applied SSB Es/Iot at Reference point, nominal | dB |  |  |  | 11 | 11 | 11
UE internal noise at Reference point, linear | pW/SCSSSB | 0.029599 | 0.053861 | 0.067807
SSB Es/Iot at UE baseband, nominal | dB |  |  |  | 10.4758 | 10.0888 | 9.881
Applied SSB_RP, nominal | dBm/SCSSSB |  |  |  | -85.3691 | -85.3691 | -85.3691
Applied Io, nominal at Reference point | dBm/BW | -56.0499 | -56.0499 | -56.0499
UE-measured absolute SS-RSRP, nominal | dBm/SCSSSB |  |  |  | -80.3691 | -80.3691 | -80.3691
g) Check controlled parameters Min/Max |  | Test system | [5 empty] | UE | [8 empty] | Uncertainty |  |  | Requirement |  |  | Source and Reference
|  | AWGN on Freq 1 |  |  | Cell#1 on Freq 1
|  | n257.. | n260 | n259 | n257.. | n260 | n259 | n257.. | n260 | n259 | [6 empty] | n257.. | n260 | n259 | n257.. | n260 | n259
Cell 1 SSB Es/Iot at UE baseband minimum | dB |  |  |  | 9.4585 | 8.7662 | 8.3815 | [12 empty] | -4 | -4 | -4 | 38.133 Table B.2.3-2 and Table 10.1.5.1.1-1
Cell 1 SSB Es/Iot at UE baseband nominal | dB |  |  |  | 10.4758 | 10.0888 | 9.881 | [9 empty] | 1.0173 | 1.3226 | 1.4995
Cell 1 SSB Es/Iot at UE baseband maximum | dB |  |  |  | 11.4931 | 11.4114 | 11.3805
Applied Cell 1 SSB_RP minimum | dBm/SCS |  |  |  | -91.4222 | -91.4222 | -91.4222 | [12 empty] | -109.1 | -106.5 | -105.5 | 38.133 Table B.2.3-2, PC3, 120kHz, Beam peak
Applied Cell 1 SSB_RP nominal | dBm/SCS |  |  |  | -85.3691 | -85.3691 | -85.3691 | [9 empty] | 6.0531 | 6.0531 | 6.0531
Applied Cell 1 SSB_RP maximum | dBm/SCS |  |  |  | -79.316 | -79.316 | -79.316
Applied Freq 1 Io minimum | dBm/Ch BW | -62.0563 | -62.0563 | -62.0563 | [18 empty] | Spectral density requirement checked by min SSB_RP
Applied Freq 1 Io nominal | dBm/Ch BW | -56.0499 | -56.0499 | -56.0499 | [12 empty] | 6.0064 | 6.0064 | 6.0064
Applied Freq 1 Io maximum | dBm/Ch BW | -50.0435 | -50.0435 | -50.0435 | [15 empty] | -50 | -50 | -50 | 38.133 Table 10.1.5.1.1-1
UE reported absolute Cell 1 SS-RSRP minimum | dB |  |  |  | -109.4222 | -109.4222 | -109.4222 | 47 | 47 | 47 | [12 empty] | 38.133 Table 10.1.6.1-1
UE reported absolute Cell 1 SS-RSRP nominal | dB |  |  |  | -80.3691 | -80.3691 | -80.3691 | [9 empty] | 29.0531 | 29.0531 | 29.0531
UE reported absolute Cell 1 SS-RSRP maximum | dB |  |  |  | -51.316 | -51.316 | -51.316 | 105 | 105 | 105 | [12 empty] | 38.133 Table 10.1.6.1-1
Do the controlled parameters meet the requirements? | [22 empty] | Yes
Note on X21: Rose, Ian: The largest ΔMBp value is 0.75dB in v15.10.0 and 0.70dB in v16.4.0. Allow up to 1dB for future band combinations.
Note on X22: Rose, Ian: The largest ΔMBs value is 0.75dB in v15.10.0 and 0.70dB in v16.4.0. Allow up to 1dB for future band combinations.
Note on C36: Rose, Ian: Calculated based on total power over the wider frequency occupancy of either SSB or data. For data, there are 12 subcarriers per RB.
Note on D36: Rose, Ian: Calculated based on total power over the wider frequency occupancy of either SSB or data. For data, there are 12 subcarriers per RB.
Note on E36: Rose, Ian: Calculated based on total power over the wider frequency occupancy of either SSB or data. For data, there are 12 subcarriers per RB.
Note on R59: Rose, Ian: Cell-related values have been added root-sum-square as uncorrelated.
Note on S59: Rose, Ian: Cell-related values have been added root-sum-square as uncorrelated.
Note on T59: Rose, Ian: Cell-related values have been added root-sum-square as uncorrelated.
Note on R63: Rose, Ian: Cell-related values have been added root-sum-square as uncorrelated.
Note on S63: Rose, Ian: Cell-related values have been added root-sum-square as uncorrelated.
Note on T63: Rose, Ian: Cell-related values have been added root-sum-square as uncorrelated.
Note on R67: Rose, Ian: Cell-related values have been added root-sum-square as uncorrelated.
Note on S67: Rose, Ian: Cell-related values have been added root-sum-square as uncorrelated.
Note on T67: Rose, Ian: Cell-related values have been added root-sum-square as uncorrelated.
Note on L70: Rose, Ian: In Rx Beam peak direction, Spherical coverage gain variation does not apply.
Note on M70: Rose, Ian: In Rx Beam peak direction, Spherical coverage gain variation does not apply.
Note on N70: Rose, Ian: In Rx Beam peak direction, Spherical coverage gain variation does not apply.
Note on R71: Rose, Ian: Cell-related values have been added root-sum-square as uncorrelated. UE-related values have been added aritmetically, as each could be systematic not random.
Note on S71: Rose, Ian: Cell-related values have been added root-sum-square as uncorrelated. UE-related values have been added aritmetically, as each could be systematic not random.
Note on T71: Rose, Ian: Cell-related values have been added root-sum-square as uncorrelated. UE-related values have been added aritmetically, as each could be systematic not random.
Note on U106: Rose, Ian: Includes multi-band relaxation. Calculated as (Table B.2.3-2 Rx Beam peak +multi-band relaxation)
Note on V106: Rose, Ian: Includes multi-band relaxation. Calculated as (Table B.2.3-2 Rx Beam peak +multi-band relaxation)
Note on W106: Rose, Ian: Includes multi-band relaxation. Calculated as (Table B.2.3-2 Rx Beam peak +multi-band relaxation)

## 8.5.2.1.2-1 T2 PC3
a) Original specified key parameters |  | Test system | [5 empty] | UE | [14 empty] | Comment
|  | AWGN on Freq 1 |  |  | Cell#1 on Freq 1
| Units | n257.. | n260 | n259 | n257.. | n260 | n259 |  |  |  | n257.. | n260 | n259 | n257.. | n260 | n259
SSB Subcarrier spacing | kHz | 120 | 120 | 120 | [18 empty] | 38.133 Table A.8.5.2.1.2.2-1
#subcarriers for SSB |  | 240 | 240 | 240 | [18 empty] | 38.211 clause 7.4.3
Data Subcarrier spacing | kHz | 120 | 120 | 120 | [18 empty] | 38.133 Table A.8.5.2.1.2.2-2
Channel bandwidth | MHz | 100 | 100 | 100 | [18 empty] | 38.133 Table A.8.5.2.1.2.2-1
#Data RBs allocated in Test case |  | 66 | 66 | 66 | [18 empty] | 38.133 Table A.8.5.2.1.2.2-2
Es at Reference point | dBm/SCSSSB |  |  |  | -109.1 | -106.5 | -105.5 | [15 empty] | 38.133 Tables A.8.5.2.1.2.2-3 Test 2, B.2.3-2 Rx beam peak
Angle of Arrival (0: Rx Beam peak, 1: Sph Cov) |  | 0 | [20 empty] | 38.133 Table A.8.5.2.1.2.2-3, Test 2
UE Rx Beam assumption (0: Fine, 1: Rough) |  | 1 | [20 empty] | 38.133 Table A.8.5.2.1.2.2-3, Test 2
SNR @ UE Refsens | dB | [9 empty] | -1 | -1 | -1 | [9 empty] | 38.101-4 clause 4.5.3.3
#RBs in Channel BW for UE Refsens | [10 empty] | 66 | 66 | 66 | [9 empty] | 38.101-2 Table 5.3.2-1, 100MHz, 120kHz SCS
SCS for UE Refsens value | kHz | [9 empty] | 120 | 120 | 120 | [9 empty] | 38.101-2 Table 5.3.2-1
UE Refsens (Rx Beam peak direction) | dBm/Ch BW | [9 empty] | -85.3 | -82.7 | -81.7 | [9 empty] | 38.101-2 Table 7.3.2.3-1, PC3, 100MHz
UE Spherical coverage (%ile directions) | dBm/Ch BW | [9 empty] | -74.4 | -70.1 | -68.9 | [9 empty] | 38.101-2 Table 7.3.4.3-1, PC3, 100MHz
UE rough/fine beam gain ∆ Rx Beam peak, Y | dB | [9 empty] | 7 | 7 | 7 | [9 empty] | 38.133 Table B.2.1.3.1-1, PC3
UE rough/fine beam gain ∆ Spherical Coverage, Z | dB | [9 empty] | 7 | 7 | 7 | [9 empty] | 38.133 Table B.2.1.3.2-1, PC3
UE Multi-band relaxation, Rx Beam peak ΔMBP | dB | [9 empty] | 1 | 1 | 1 | [9 empty] | 38.101-2 Table 6.2.1.3-4, PC3, largest ΔMBP +margin
UE Multi-band relaxation, Spherical Cov. ΔMBS | dB | [9 empty] | 1 | 1 | 1 | [9 empty] | 38.101-2 Table 6.2.1.3-4, PC3, largest ΔMBS +margin
UE gain G, Rx beam peak, minimum | dB | [12 empty] | -10 | -10 | -10 | [6 empty] | 38.133 Table B.2.1.5.1-1, PC3, minimum
UE gain G, Rx beam peak, maximum | dB | [12 empty] | 20 | 20 | 20 | [6 empty] | 38.133 Table B.2.1.5.1-1, PC3, maximum
Ref: TS 38.133 v16.6.0 clause A.8.5.2.1.2, TS 38.101-2 v16.5.0
b) Derived parameters |  | Test system | [5 empty] | UE | [14 empty] | Comment
|  | AWGN on Freq 1 |  |  | Cell#1 on Freq 1
|  | n257.. | n260 | n259 | n257.. | n260 | n259 |  |  |  | n257.. | n260 | n259 | n257.. | n260 | n259
Applied absolute power at Reference point, linear | pW/SCSSSB |  |  |  | 0.012303 | 0.022387 | 0.028184 | [15 empty] | For calculating sensitivity factors
UE internal noise at Reference point, linear | pW/SCSSSB | 0.029599 | 0.053861 | 0.067807 | [18 empty] | Calculated for relevant direction and beam
SSB Es/Iot at UE baseband, nominal | dB |  |  |  | -3.8127 | -3.8127 | -3.8127 | [15 empty] | For UE-observed SSB Es/Iot range check
Applied SSB_RP, nominal | dBm/SCSSSB |  |  |  | -109.1 | -106.5 | -105.5 | [15 empty] | For applied SSB-RP level range check
Applied Io, nominal at Reference point | dBm/BW | -80.1127 | -77.5127 | -76.5127 | [18 empty] | For applied Io level range check
UE Spherical coverage gain midpoint | dB | [9 empty] | -5.45 | -6.3 | -6.4 | [9 empty] | Calculated from Refsens and Spherical coverage
UE gain G midpoint | dB | [12 empty] | 5 | 5 | 5 | [6 empty] | Calculated from UE gain G minimum and maximum
UE-measured absolute SS-RSRP, nominal | dBm/SCSSSB |  |  |  | -104.1 | -101.5 | -100.5 | [15 empty] | Includes UE gain G and depends on direction
c) Uncertainties |  | Test system | [5 empty] | UE | [14 empty] | Comment
|  | AWGN on Freq 1 |  |  | Cell#1 on Freq 1
|  | n257.. | n260 | n259 | n257.. | n260 | n259 | n257.. | n260 | n259 | n257.. | n260 | n259 | n257.. | n260 | n259
Average Es absolute level uncertainty | +/-dB |  |  |  | 6 | 6 | 6 | [15 empty] | Provisional value, not yet agreed
Es level uncertainty over PRBs #RBJ-J+19 | +/-dB |  |  |  | 6 | 6 | 6 | [15 empty] | Provisional value, not yet agreed
UE SS-RSRP absolute accuracy | +/-dB | [6 empty] | 8 | 8 | 8 | [12 empty] | 38.133 Table 10.1.3.1.1-1, Io >-70dBm, normal condition
Spherical coverage gain variation | +/-dB | [9 empty] | 5.45 | 6.3 | 6.4 | [9 empty] | Gives range between 0dB and min spherical coverage
UE gain G variation | +/-dB | [12 empty] | 15 | 15 | 15 | [6 empty] | Gives range between minimum and maximum values
d) Controlled parameters critical to verdict |  | Test system | [5 empty] | UE | [8 empty] | Uncertainty | [5 empty] | Comment
|  | AWGN on Freq 1 |  |  | Cell#1 on Freq 1
|  | n257.. | n260 | n259 | n257.. | n260 | n259 | n257.. | n260 | n259 | n257.. | n260 | n259 | n257.. | n260 | n259 | n257.. | n260 | n259
Cell 1 SSB Es/Iot at UE baseband sensitivity factor | dB/dB |  |  |  | 1 | 1 | 1 | [15 empty] | Calculated from linear powers
Cell 1 SSB Es/Iot at UE baseband effect | dB |  |  |  | 6 | 6 | 6 | [9 empty] | 6 | 6 | 6 |  |  |  | SSB Es/Iot to be within range
Applied Cell 1 SSB_RP sensitivity factor | dB/dB |  |  |  | 1 | 1 | 1 | [15 empty] | By inspection
Applied Cell 1 SSB_RP effect | dB |  |  |  | 6 | 6 | 6 | [9 empty] | 6 | 6 | 6 |  |  |  | SSB_RP to be within range
Applied Freq 1 Io sensitivity factor | dB/dB |  |  |  | 1 | 1 | 1 | [15 empty] | Calculated from linear powers
Applied Freq 1 Io effect | dB |  |  |  | 6 | 6 | 6 | [9 empty] | 6 | 6 | 6 |  |  |  | Io to be within range
UE reported absolute Cell 1 SS-RSRP sens factor | dB/dB |  |  |  | 1 | 1 | 1 | 1 | 1 | 1 | 0 | 0 | 0 | 1 | 1 | 1 | [6 empty] | By inspection
UE reported absolute Cell 1 SS-RSRP effect | dB |  |  |  | 6 | 6 | 6 | 8 | 8 | 8 | 0 | 0 | 0 | 15 | 15 | 15 | 29 | 29 | 29 |  |  |  | UE meas Cell 1 SS-RSRP
e) Determine parameters to offset | [22 empty] | Comment
Es is increased by an amount sufficient to achieve minimum Es/Iot and minimum SSB_RP
f) Parameters modified by Test Tolerances |  | Test system | [20 empty] | Comment
|  | AWGN on Freq 1 |  |  | Cell#1 on Freq 1
|  | n257.. | n260 | n259 | n257.. | n260 | n259
Es at Reference point | dBm/SCSSSB |  |  |  | -109.1 | -106.5 | -105.5
Applied offset (Test Tolerance) | dB |  |  |  | 6 | 6 | 6 | [15 empty] | Proposed values
Value modified by Test Tolerance | dB |  |  |  | -103.1 | -100.5 | -99.5 | [15 empty] | Test requirement settings
Re-derived parameters
Applied absolute power at Reference point, linear | pW/SCSSSB |  |  |  | 0.048978 | 0.089125 | 0.1122
UE internal noise at Reference point, linear | pW/SCSSSB | 0.029599 | 0.053861 | 0.067807
SSB Es/Iot at UE baseband, nominal | dB |  |  |  | 2.1873 | 2.1873 | 2.1873
Applied SSB_RP, nominal | dBm/SCSSSB |  |  |  | -103.1 | -100.5 | -99.5
Applied Io, nominal at Reference point | dBm/BW | -74.1127 | -71.5127 | -70.5127
UE-measured absolute SS-RSRP, nominal | dBm/SCSSSB |  |  |  | -98.1 | -95.5 | -94.5
g) Check controlled parameters Min/Max |  | Test system | [5 empty] | UE | [8 empty] | Uncertainty |  |  | Requirement |  |  | Source and Reference
|  | AWGN on Freq 1 |  |  | Cell#1 on Freq 1
|  | n257.. | n260 | n259 | n257.. | n260 | n259 | n257.. | n260 | n259 | [6 empty] | n257.. | n260 | n259 | n257.. | n260 | n259
Cell 1 SSB Es/Iot at UE baseband minimum | dB |  |  |  | -3.8127 | -3.8127 | -3.8127 | [12 empty] | -4 | -4 | -4 | 38.133 Table B.2.3-2 and Table 10.1.5.1.1-1
Cell 1 SSB Es/Iot at UE baseband nominal | dB |  |  |  | 2.1873 | 2.1873 | 2.1873 | [9 empty] | 6 | 6 | 6
Cell 1 SSB Es/Iot at UE baseband maximum | dB |  |  |  | 8.1873 | 8.1873 | 8.1873
Applied Cell 1 SSB_RP minimum | dBm/SCS |  |  |  | -109.1 | -106.5 | -105.5 | [12 empty] | -109.1 | -106.5 | -105.5 | 38.133 Table B.2.3-2, PC3, 120kHz, Beam peak
Applied Cell 1 SSB_RP nominal | dBm/SCS |  |  |  | -103.1 | -100.5 | -99.5 | [9 empty] | 6 | 6 | 6
Applied Cell 1 SSB_RP maximum | dBm/SCS |  |  |  | -97.1 | -94.5 | -93.5
Applied Freq 1 Io minimum | dBm/Ch BW | -80.1127 | -77.5127 | -76.5127 | [18 empty] | Spectral density requirement checked by min SSB_RP
Applied Freq 1 Io nominal | dBm/Ch BW | -74.1127 | -71.5127 | -70.5127 | [12 empty] | 6 | 6 | 6
Applied Freq 1 Io maximum | dBm/Ch BW | -68.1127 | -65.5127 | -64.5127 | [15 empty] | -50 | -50 | -50 | 38.133 Table 10.1.5.1.1-1
UE reported absolute Cell 1 SS-RSRP minimum | dB |  |  |  | -127.1 | -124.5 | -123.5 | 29 | 32 | 33 | [12 empty] | 38.133 Table 10.1.6.1-1
UE reported absolute Cell 1 SS-RSRP nominal | dB |  |  |  | -98.1 | -95.5 | -94.5 | [9 empty] | 29 | 29 | 29
UE reported absolute Cell 1 SS-RSRP maximum | dB |  |  |  | -69.1 | -66.5 | -65.5 | 87 | 90 | 91 | [12 empty] | 38.133 Table 10.1.6.1-1
Do the controlled parameters meet the requirements? | [22 empty] | Yes
Note on F10: Rose, Ian: Calculated as: ((Min SSB_RP from 38.133 Table B.2.3-2 Rx Beam Peak)+Δ) where: +Δ: Multi-band relaxation
Note on G10: Rose, Ian: Calculated as: ((Min SSB_RP from 38.133 Table B.2.3-2 Rx Beam Peak)+Δ) where: +Δ: Multi-band relaxation
Note on H10: Rose, Ian: Calculated as: ((Min SSB_RP from 38.133 Table B.2.3-2 Rx Beam Peak)+Δ) where: +Δ: Multi-band relaxation
Note on X20: Rose, Ian: The largest ΔMBp value is 0.75dB in v15.10.0 and 0.70dB in v16.4.0. Allow up to 1dB for future band combinations.
Note on X21: Rose, Ian: The largest ΔMBs value is 0.75dB in v15.10.0 and 0.70dB in v16.4.0. Allow up to 1dB for future band combinations.
Note on C34: Rose, Ian: Calculated based on total power over the wider frequency occupancy of either SSB or data. For data, there are 12 subcarriers per RB.
Note on D34: Rose, Ian: Calculated based on total power over the wider frequency occupancy of either SSB or data. For data, there are 12 subcarriers per RB.
Note on E34: Rose, Ian: Calculated based on total power over the wider frequency occupancy of either SSB or data. For data, there are 12 subcarriers per RB.
Note on L66: Rose, Ian: In Rx Beam peak direction, Spherical coverage gain variation does not apply.
Note on M66: Rose, Ian: In Rx Beam peak direction, Spherical coverage gain variation does not apply.
Note on N66: Rose, Ian: In Rx Beam peak direction, Spherical coverage gain variation does not apply.
Note on R67: Rose, Ian: Cell-related values have been added arithmetically as the powers of Intra-frequency cells from the same direction are assumed to be correlated. UE-related values have been added aritmetically, as each could be systematic not random.
Note on S67: Rose, Ian: Cell-related values have been added arithmetically as the powers of Intra-frequency cells from the same direction are assumed to be correlated. UE-related values have been added aritmetically, as each could be systematic not random.
Note on T67: Rose, Ian: Cell-related values have been added arithmetically as the powers of Intra-frequency cells from the same direction are assumed to be correlated. UE-related values have been added aritmetically, as each could be systematic not random.
Note on U100: Rose, Ian: Includes multi-band relaxation. Calculated as (Table B.2.3-2 Rx Beam peak +multi-band relaxation)
Note on V100: Rose, Ian: Includes multi-band relaxation. Calculated as (Table B.2.3-2 Rx Beam peak +multi-band relaxation)
Note on W100: Rose, Ian: Includes multi-band relaxation. Calculated as (Table B.2.3-2 Rx Beam peak +multi-band relaxation)