## Template
Change record
Template | Template is for Cell 1 on f1, band-dependent values.
Adapted from 38.533 RRM Test case 8.5.2.1.2
|  | Test case | 38.101-2 | 38.133 | 38.533 | Company
Test cases | The following RRM Test cases in 38.533 are based on this template: | 8.5.2.2.2 | v16.5.0 | v16.6.0 | v16.6.0 | Rohde & Schwarz, Anritsu

## 8.5.2.2.2-1 T1 PC3
a) Original specified key parameters |  | Test system | [5 empty] | UE | [14 empty] | Comment
|  | AWGN on Freq 1 |  |  | Cell#1 on Freq 1
| Units | n257.. | n260 | n259 | n257.. | n260 | n259 |  |  |  | n257.. | n260 | n259 | n257.. | n260 | n259
SSB Subcarrier spacing | kHz | 120 | 120 | 120 | [18 empty] | 38.133 Table A.8.5.2.2.2.2-1
#subcarriers for SSB |  | 240 | 240 | 240 | [18 empty] | 38.211 clause 7.4.3
Data Subcarrier spacing | kHz | 120 | 120 | 120 | [18 empty] | 38.133 Table A.8.5.2.2.2.2-2
Channel bandwidth | MHz | 100 | 100 | 100 | [18 empty] | 38.133 Table A.8.5.2.2.2.2-1
#Data RBs allocated in Test case |  | 66 | 66 | 66 | [18 empty] | 38.133 Table A.8.5.2.2.2.2-2
Noc at Reference point | dBm/15kHz | -105 | -105 | -105 | [18 empty] | 38.133 Table A.8.5.2.2.2.2-3, Test 1
Es/Noc at Reference point | dB |  |  |  | -0.5 | -0.5 | -0.5 | [15 empty] | 38.133 Table A.8.5.2.2.2.2-3, Test 1
Angle of Arrival (0: Rx Beam peak, 1: Sph Cov) |  | 0 | [20 empty] | 38.133 Table A.8.5.2.2.2.2-3, Test 1
UE Rx Beam assumption (0: Fine, 1: Rough) |  | 1 | [20 empty] | 38.133 Table A.8.5.2.2.2.2-3, Test 1
SNR @ UE Refsens | dB | [9 empty] | -1 | -1 | -1 | [9 empty] | 38.101-4 clause 4.5.3.3
#RBs in Channel BW for UE Refsens | [10 empty] | 66 | 66 | 66 | [9 empty] | 38.101-2 Table 5.3.2-1, 100MHz, 120kHz SCS
SCS for UE Refsens value | kHz | [9 empty] | 120 | 120 | 120 | [9 empty] | 38.101-2 Table 5.3.2-1
UE Refsens (Rx Beam peak direction) | dBm/Ch BW | [9 empty] | -85.3 | -82.7 | -81.7 | [9 empty] | 38.101-2 Table 7.3.2.3-1, PC3, 100MHz
UE Spherical coverage (%ile directions) | dBm/Ch BW | [9 empty] | -74.4 | -70.1 | -68.9 | [9 empty] | 38.101-2 Table 7.3.4.3-1, PC3, 100MHz
UE rough/fine beam gain ∆ Rx Beam peak, Y | dB | [9 empty] | 7 | 7 | 7 | [9 empty] | 38.133 Table B.2.1.3.1-1, PC3
UE rough/fine beam gain ∆ Spherical Coverage, Z | dB | [9 empty] | 7 | 7 | 7 | [9 empty] | 38.133 Table B.2.1.3.2-1, PC3
UE Multi-band relaxation, Rx Beam peak ΔMBP | dB | [9 empty] | 1 | 1 | 1 | [9 empty] | 38.101-2 Table 6.2.1.3-4, PC3, largest ΔMBP +margin
UE Multi-band relaxation, Spherical Cov. ΔMBS | dB | [9 empty] | 1 | 1 | 1 | [9 empty] | 38.101-2 Table 6.2.1.3-4, PC3, largest ΔMBS +margin
UE gain G, Rx beam peak, minimum | dB | [12 empty] | -10 | -10 | -10 | [6 empty] | 38.133 Table B.2.1.5.1-1, PC3, minimum
UE gain G, Rx beam peak, maximum | dB | [12 empty] | 20 | 20 | 20 | [6 empty] | 38.133 Table B.2.1.5.1-1, PC3, maximum
Ref: TS 38.133 v16.6.0 clause A.8.5.2.2.2, TS 38.101-2 v16.5.0
b) Derived parameters |  | Test system | [5 empty] | UE | [14 empty] | Comment
|  | AWGN on Freq 1 |  |  | Cell#1 on Freq 1
|  | n257.. | n260 | n259 | n257.. | n260 | n259 |  |  |  | n257.. | n260 | n259 | n257.. | n260 | n259
Applied absolute power at Reference point, linear | pW/SCSSSB | 0.25298 | 0.25298 | 0.25298 | 0.22547 | 0.22547 | 0.22547 | [15 empty] | For calculating sensitivity factors
Applied SSB Es/Iot at Reference point, nominal | dB |  |  |  | -0.5 | -0.5 | -0.5
UE internal noise at Reference point, linear | pW/SCSSSB | 0.029599 | 0.053861 | 0.067807 | [18 empty] | Calculated for relevant direction and beam
SSB Es/Iot at UE baseband, nominal | dB |  |  |  | -0.98053 | -1.3383 | -1.5313 | [15 empty] | For UE-observed SSB Es/Iot range check
Applied SSB_RP, nominal | dBm/SCSSSB |  |  |  | -96.4691 | -96.4691 | -96.4691 | [15 empty] | For applied SSB-RP level range check
Applied Io, nominal at Reference point | dBm/BW | -64.2144 | -64.2144 | -64.2144 | [18 empty] | For applied Io level range check
UE Spherical coverage gain midpoint | dB | [9 empty] | -5.45 | -6.3 | -6.4 | [9 empty] | Calculated from Refsens and Spherical coverage
UE gain G midpoint | dB | [12 empty] | 5 | 5 | 5 | [6 empty] | Calculated from UE gain G minimum and maximum
UE-measured absolute SS-RSRQ, nominal | dB |  |  |  | -14.0593 | -14.0593 | -14.0593
c) Uncertainties |  | Test system | [5 empty] | UE | [14 empty] | Comment
|  | AWGN on Freq 1 |  |  | Cell#1 on Freq 1
|  | n257.. | n260 | n259 | n257.. | n260 | n259 | n257.. | n260 | n259 | n257.. | n260 | n259 | n257.. | n260 | n259
Average Noc absolute level uncertainty | +/-dB | 6 | 6 | 6 | [18 empty] | Provisional value, not yet agreed
Noc level uncertainty over PRBs #RBJ-J+19 | +/-dB | 6 | 6 | 6 | [18 empty] | Provisional value, not yet agreed
Average Es/Noc uncertainty | +/-dB |  |  |  | 0.3 | 0.3 | 0.3 | [15 empty] | Same as for NR conducted measurements in TS 38.533
Es/Noc uncertainty over PRBs #RBJ-J+19 | +/-dB |  |  |  | 0.8 | 0.8 | 0.8 | [15 empty] | Same as for NR conducted measurements in TS 38.533
UE SS-RSRP absolute accuracy | +/-dB | [6 empty] | 2.5 | 2.5 | 2.5 | [12 empty] | 38.133 Table 10.1.3.1.1-1, Io >-70dBm, normal condition
Spherical coverage gain variation | +/-dB | [9 empty] | 5.45 | 6.3 | 6.4 | [9 empty] | Gives range between 0dB and min spherical coverage
UE gain G variation | +/-dB | [12 empty] | 15 | 15 | 15 | [6 empty] | Gives range between minimum and maximum values
d) Controlled parameters critical to verdict |  | Test system | [5 empty] | UE | [8 empty] | Uncertainty | [5 empty] | Comment
|  | AWGN on Freq 1 |  |  | Cell#1 on Freq 1
|  | n257.. | n260 | n259 | n257.. | n260 | n259 | n257.. | n260 | n259 | n257.. | n260 | n259 | n257.. | n260 | n259 | n257.. | n260 | n259
Cell 1 SSB Es/Iot at UE baseband sensitivity factor | dB/dB | 0.10474 | 0.17553 | 0.21138 | 1 | 1 | 1 | [15 empty] | Calculated from linear powers
Cell 1 SSB Es/Iot at UE baseband effect | dB | 0.62847 | 1.0532 | 1.2683 | 0.8 | 0.8 | 0.8 | [9 empty] | 1.0173 | 1.3226 | 1.4995 |  |  |  | SSB Es/Iot to be within range
Applied Cell 1 SSB_RP sensitivity factor | dB/dB | 1 | 1 | 1 | 1 | 1 | 1 | [15 empty] | By inspection
Applied Cell 1 SSB_RP effect | dB | 6 | 6 | 6 | 0.8 | 0.8 | 0.8 | [9 empty] | 6.0531 | 6.0531 | 6.0531 |  |  |  | SSB_RP to be within range
Applied Freq 1 Io sensitivity factor | dB/dB | 1 | 1 | 1 | 0.47125 | 0.47125 | 0.47125 | [15 empty] | Calculated from linear powers
Applied Freq 1 Io effect | dB | 6 | 6 | 6 | 0.14137 | 0.14137 | 0.14137 | [9 empty] | 6.0017 | 6.0017 | 6.0017 |  |  |  | Io to be within range
UE reported absolute Cell 1 SS-RSRQ sens factor | dB/dB | 0 | 0 | 0 | 0.52875 | 0.52875 | 0.52875 | 1 | 1 | 1 | 0 | 0 | 0 | 1 | 1 | 1 | [6 empty] | By inspection
UE reported absolute Cell 1 SS-RSRQ effect | dB | 0 | 0 | 0 | 0.423 | 0.423 | 0.423 | 2.5 | 2.5 | 2.5 | 0 | 0 | 0 | 15 | 15 | 15 | 17.923 | 17.923 | 17.923 |  |  |  | UE meas Cell 1 SS-RSRQ
e) Determine parameters to offset | [22 empty] | Comment
Increased the Es/Noc for Cell 1 to achieve SSB Es/Iot >= -3 dB
f) Parameters modified by Test Tolerances |  | Test system | [20 empty] | Comment
|  | AWGN on Freq 1 |  |  | Cell#1 on Freq 1
|  | n257.. | n260 | n259 | n257.. | n260 | n259
Noc at Reference point | dBm/15kHz | -105 | -105 | -105
Es/Noc at Reference point | dB |  |  |  | -0.5 | -0.5 | -0.5
Applied offset (Test Tolerance) | dB | 0 | 0 | 0 | 0.05 | 0.05 | 0.05 | [15 empty] | Proposed values
Value modified by Test Tolerance | dB | -105 | -105 | -105 | -0.45 | -0.45 | -0.45 | [15 empty] | Test requirement settings
Re-derived parameters
Applied absolute power at Reference point, linear | pW/SCSSSB | 0.25298 | 0.25298 | 0.25298 | 0.22808 | 0.22808 | 0.22808
Applied SSB Es/Iot at Reference point, nominal | dB |  |  |  | -0.45 | -0.45 | -0.45
UE internal noise at Reference point, linear | pW/SCSSSB | 0.029599 | 0.053861 | 0.067807
SSB Es/Iot at UE baseband, nominal | dB |  |  |  | -0.93053 | -1.2883 | -1.4813
Applied SSB_RP, nominal | dBm/SCSSSB |  |  |  | -96.4191 | -96.4191 | -96.4191
Applied Io, nominal at Reference point | dBm/BW | -64.1907 | -64.1907 | -64.1907
UE-measured absolute SS-RSRQ, nominal | dB |  |  |  | -14.0329 | -14.0329 | -14.0329
g) Check controlled parameters Min/Max |  | Test system | [5 empty] | UE | [8 empty] | Uncertainty |  |  | Requirement |  |  | Source and Reference
|  | AWGN on Freq 1 |  |  | Cell#1 on Freq 1
|  | n257.. | n260 | n259 | n257.. | n260 | n259 | n257.. | n260 | n259 | [6 empty] | n257.. | n260 | n259 | n257.. | n260 | n259
Cell 1 SSB Es/Iot at UE baseband minimum | dB |  |  |  | -1.9479 | -2.6108 | -2.9808 | [12 empty] | -3 | -3 | -3 | 38.133 Table B.2.3-2 and Table 10.1.10.1.1-1
Cell 1 SSB Es/Iot at UE baseband nominal | dB |  |  |  | -0.93053 | -1.2883 | -1.4813 | [9 empty] | 1.0173 | 1.3226 | 1.4995
Cell 1 SSB Es/Iot at UE baseband maximum | dB |  |  |  | 0.086805 | 0.034316 | 0.018191
Applied Cell 1 SSB_RP minimum | dBm/SCS |  |  |  | -102.4722 | -102.4722 | -102.4722 | [12 empty] | -109.1 | -106.5 | -105.5 | 38.133 Table B.2.3-2, PC3, 120kHz, Beam peak
Applied Cell 1 SSB_RP nominal | dBm/SCS |  |  |  | -96.4191 | -96.4191 | -96.4191 | [9 empty] | 6.0531 | 6.0531 | 6.0531
Applied Cell 1 SSB_RP maximum | dBm/SCS |  |  |  | -90.366 | -90.366 | -90.366
Applied Freq 1 Io minimum | dBm/Ch BW | -70.1924 | -70.1924 | -70.1924 | [18 empty] | Spectral density requirement checked by min SSB_RP
Applied Freq 1 Io nominal | dBm/Ch BW | -64.1907 | -64.1907 | -64.1907 | [12 empty] | 6.0017 | 6.0017 | 6.0017
Applied Freq 1 Io maximum | dBm/Ch BW | -58.1891 | -58.1891 | -58.1891 | [15 empty] | -50 | -50 | -50 | 38.133 Table 10.1.10.1.1-1
UE reported absolute Cell 1 SS-RSRQ minimum | dB |  |  |  | -31.9559 | -31.9559 | -31.9559 | 23 | 23 | 23 | [12 empty] | 38.133 Table 10.1.11.1-1
UE reported absolute Cell 1 SS-RSRQ nominal | dB |  |  |  | -14.0329 | -14.0329 | -14.0329 | [9 empty] | 17.923 | 17.923 | 17.923
UE reported absolute Cell 1 SS-RSRQ maximum | dB |  |  |  | 3.8901 | 3.8901 | 3.8901 | 95 | 95 | 95 | [12 empty] | 38.133 Table 10.1.11.1-1
Do the controlled parameters meet the requirements? | [22 empty] | Yes
Note on X21: Rose, Ian: The largest ΔMBp value is 0.75dB in v15.10.0 and 0.70dB in v16.4.0. Allow up to 1dB for future band combinations.
Note on X22: Rose, Ian: The largest ΔMBs value is 0.75dB in v15.10.0 and 0.70dB in v16.4.0. Allow up to 1dB for future band combinations.
Note on C36: Rose, Ian: Calculated based on total power over the wider frequency occupancy of either SSB or data. For data, there are 12 subcarriers per RB.
Note on D36: Rose, Ian: Calculated based on total power over the wider frequency occupancy of either SSB or data. For data, there are 12 subcarriers per RB.
Note on E36: Rose, Ian: Calculated based on total power over the wider frequency occupancy of either SSB or data. For data, there are 12 subcarriers per RB.
Note on R59: Rose, Ian: Cell-related values have been added root-sum-square as uncorrelated.
Note on S59: Rose, Ian: Cell-related values have been added root-sum-square as uncorrelated.
Note on T59: Rose, Ian: Cell-related values have been added root-sum-square as uncorrelated.
Note on R63: Rose, Ian: Cell-related values have been added root-sum-square as uncorrelated.
Note on S63: Rose, Ian: Cell-related values have been added root-sum-square as uncorrelated.
Note on T63: Rose, Ian: Cell-related values have been added root-sum-square as uncorrelated.
Note on R67: Rose, Ian: Cell-related values have been added root-sum-square as uncorrelated.
Note on S67: Rose, Ian: Cell-related values have been added root-sum-square as uncorrelated.
Note on T67: Rose, Ian: Cell-related values have been added root-sum-square as uncorrelated.
Note on L70: Rose, Ian: In Rx Beam peak direction, Spherical coverage gain variation does not apply.
Note on M70: Rose, Ian: In Rx Beam peak direction, Spherical coverage gain variation does not apply.
Note on N70: Rose, Ian: In Rx Beam peak direction, Spherical coverage gain variation does not apply.
Note on R71: Rose, Ian: Cell-related values have been added root-sum-square as uncorrelated. UE-related values have been added aritmetically, as each could be systematic not random.
Note on S71: Rose, Ian: Cell-related values have been added root-sum-square as uncorrelated. UE-related values have been added aritmetically, as each could be systematic not random.
Note on T71: Rose, Ian: Cell-related values have been added root-sum-square as uncorrelated. UE-related values have been added aritmetically, as each could be systematic not random.
Note on U106: Rose, Ian: Includes multi-band relaxation. Calculated as (Table B.2.3-2 Rx Beam peak +multi-band relaxation)
Note on V106: Rose, Ian: Includes multi-band relaxation. Calculated as (Table B.2.3-2 Rx Beam peak +multi-band relaxation)
Note on W106: Rose, Ian: Includes multi-band relaxation. Calculated as (Table B.2.3-2 Rx Beam peak +multi-band relaxation)

## 8.5.2.2.2-1 T2 PC3
a) Original specified key parameters |  | Test system | [5 empty] | UE | [14 empty] | Comment
|  | AWGN on Freq 1 |  |  | Cell#1 on Freq 1
| Units | n257.. | n260 | n259 | n257.. | n260 | n259 |  |  |  | n257.. | n260 | n259 | n257.. | n260 | n259
SSB Subcarrier spacing | kHz | 120 | 120 | 120 | [18 empty] | 38.133 Table A.8.5.2.2.2.2-1
#subcarriers for SSB |  | 240 | 240 | 240 | [18 empty] | 38.211 clause 7.4.3
Data Subcarrier spacing | kHz | 120 | 120 | 120 | [18 empty] | 38.133 Table A.8.5.2.2.2.2-2
Channel bandwidth | MHz | 100 | 100 | 100 | [18 empty] | 38.133 Table A.8.5.2.2.2.2-1
#Data RBs allocated in Test case |  | 66 | 66 | 66 | [18 empty] | 38.133 Table A.8.5.2.2.2.2-2
Noc at Reference point | dBm/15kHz | -115.1 | -112.5 | -111.5 | [18 empty] | 38.133 Table A.8.5.2.2.2.2-3, Test 1
Es/Noc at Reference point | dB |  |  |  | -1.75 | -1.75 | -1.75 | [15 empty] | 38.133 Table A.8.5.2.2.2.2-3, Test 1
Angle of Arrival (0: Rx Beam peak, 1: Sph Cov) |  | 0 | [20 empty] | 38.133 Table A.8.5.2.2.2.2-3, Test 1
UE Rx Beam assumption (0: Fine, 1: Rough) |  | 1 | [20 empty] | 38.133 Table A.8.5.2.2.2.2-3, Test 1
SNR @ UE Refsens | dB | [9 empty] | -1 | -1 | -1 | [9 empty] | 38.101-4 clause 4.5.3.3
#RBs in Channel BW for UE Refsens | [10 empty] | 66 | 66 | 66 | [9 empty] | 38.101-2 Table 5.3.2-1, 100MHz, 120kHz SCS
SCS for UE Refsens value | kHz | [9 empty] | 120 | 120 | 120 | [9 empty] | 38.101-2 Table 5.3.2-1
UE Refsens (Rx Beam peak direction) | dBm/Ch BW | [9 empty] | -85.3 | -82.7 | -81.7 | [9 empty] | 38.101-2 Table 7.3.2.3-1, PC3, 100MHz
UE Spherical coverage (%ile directions) | dBm/Ch BW | [9 empty] | -74.4 | -70.1 | -68.9 | [9 empty] | 38.101-2 Table 7.3.4.3-1, PC3, 100MHz
UE rough/fine beam gain ∆ Rx Beam peak, Y | dB | [9 empty] | 7 | 7 | 7 | [9 empty] | 38.133 Table B.2.1.3.1-1, PC3
UE rough/fine beam gain ∆ Spherical Coverage, Z | dB | [9 empty] | 7 | 7 | 7 | [9 empty] | 38.133 Table B.2.1.3.2-1, PC3
UE Multi-band relaxation, Rx Beam peak ΔMBP | dB | [9 empty] | 1 | 1 | 1 | [9 empty] | 38.101-2 Table 6.2.1.3-4, PC3, largest ΔMBP +margin
UE Multi-band relaxation, Spherical Cov. ΔMBS | dB | [9 empty] | 1 | 1 | 1 | [9 empty] | 38.101-2 Table 6.2.1.3-4, PC3, largest ΔMBS +margin
UE gain G, Rx beam peak, minimum | dB | [12 empty] | -10 | -10 | -10 | [6 empty] | 38.133 Table B.2.1.5.1-1, PC3, minimum
UE gain G, Rx beam peak, maximum | dB | [12 empty] | 20 | 20 | 20 | [6 empty] | 38.133 Table B.2.1.5.1-1, PC3, maximum
Ref: TS 38.133 v16.6.0 clause A.8.5.2.2.2, TS 38.101-2 v16.5.0
b) Derived parameters |  | Test system | [5 empty] | UE | [14 empty] | Comment
|  | AWGN on Freq 1 |  |  | Cell#1 on Freq 1
|  | n257.. | n260 | n259 | n257.. | n260 | n259 |  |  |  | n257.. | n260 | n259 | n257.. | n260 | n259
Applied absolute power at Reference point, linear | pW/SCSSSB | 0.024722 | 0.044987 | 0.056636 | 0.016523 | 0.030067 | 0.037852 | [15 empty] | For calculating sensitivity factors
Applied SSB Es/Iot at Reference point, nominal | dB |  |  |  | -1.75 | -1.75 | -1.75
UE internal noise at Reference point, linear | pW/SCSSSB | 0.029599 | 0.053861 | 0.067807 | [18 empty] | Calculated for relevant direction and beam
SSB Es/Iot at UE baseband, nominal | dB |  |  |  | -5.1688 | -5.1688 | -5.1688 | [15 empty] | For UE-observed SSB Es/Iot range check
Applied SSB_RP, nominal | dBm/SCSSSB |  |  |  | -107.8191 | -105.2191 | -104.2191 | [15 empty] | For applied SSB-RP level range check
Applied Io, nominal at Reference point | dBm/BW | -74.859 | -72.259 | -71.259 | [18 empty] | For applied Io level range check
UE Spherical coverage gain midpoint | dB | [9 empty] | -5.45 | -6.3 | -6.4 | [9 empty] | Calculated from Refsens and Spherical coverage
UE gain G midpoint | dB | [12 empty] | 5 | 5 | 5 | [6 empty] | Calculated from UE gain G minimum and maximum
UE-measured absolute SS-RSRQ, nominal | dB |  |  |  | -14.7647 | -14.7647 | -14.7647
c) Uncertainties |  | Test system | [5 empty] | UE | [14 empty] | Comment
|  | AWGN on Freq 1 |  |  | Cell#1 on Freq 1
|  | n257.. | n260 | n259 | n257.. | n260 | n259 | n257.. | n260 | n259 | n257.. | n260 | n259 | n257.. | n260 | n259
Average Noc absolute level uncertainty | +/-dB | 6 | 6 | 6 | [18 empty] | Provisional value, not yet agreed
Noc level uncertainty over PRBs #RBJ-J+19 | +/-dB | 6 | 6 | 6 | [18 empty] | Provisional value, not yet agreed
Average Es/Noc uncertainty | +/-dB |  |  |  | 0.3 | 0.3 | 0.3 | [15 empty] | Same as for NR conducted measurements in TS 38.533
Es/Noc uncertainty over PRBs #RBJ-J+19 | +/-dB |  |  |  | 0.8 | 0.8 | 0.8 | [15 empty] | Same as for NR conducted measurements in TS 38.533
UE SS-RSRP absolute accuracy | +/-dB | [6 empty] | 2.5 | 2.5 | 2.5 | [12 empty] | 38.133 Table 10.1.3.1.1-1, Io >-70dBm, normal condition
Spherical coverage gain variation | +/-dB | [9 empty] | 5.45 | 6.3 | 6.4 | [9 empty] | Gives range between 0dB and min spherical coverage
UE gain G variation | +/-dB | [12 empty] | 15 | 15 | 15 | [6 empty] | Gives range between minimum and maximum values
d) Controlled parameters critical to verdict |  | Test system | [5 empty] | UE | [8 empty] | Uncertainty | [5 empty] | Comment
|  | AWGN on Freq 1 |  |  | Cell#1 on Freq 1
|  | n257.. | n260 | n259 | n257.. | n260 | n259 | n257.. | n260 | n259 | n257.. | n260 | n259 | n257.. | n260 | n259 | n257.. | n260 | n259
Cell 1 SSB Es/Iot at UE baseband sensitivity factor | dB/dB | 0.54489 | 0.54489 | 0.54489 | 1 | 1 | 1 | [15 empty] | Calculated from linear powers
Cell 1 SSB Es/Iot at UE baseband effect | dB | 3.2693 | 3.2693 | 3.2693 | 0.8 | 0.8 | 0.8 | [9 empty] | 3.3658 | 3.3658 | 3.3658 |  |  |  | SSB Es/Iot to be within range
Applied Cell 1 SSB_RP sensitivity factor | dB/dB | 1 | 1 | 1 | 1 | 1 | 1 | [15 empty] | By inspection
Applied Cell 1 SSB_RP effect | dB | 6 | 6 | 6 | 0.8 | 0.8 | 0.8 | [9 empty] | 6.0531 | 6.0531 | 6.0531 |  |  |  | SSB_RP to be within range
Applied Freq 1 Io sensitivity factor | dB/dB | 1 | 1 | 1 | 0.4006 | 0.4006 | 0.4006 | [15 empty] | Calculated from linear powers
Applied Freq 1 Io effect | dB | 6 | 6 | 6 | 0.12018 | 0.12018 | 0.12018 | [9 empty] | 6.0012 | 6.0012 | 6.0012 |  |  |  | Io to be within range
UE reported absolute Cell 1 SS-RSRQ sens factor | dB/dB | 0 | 0 | 0 | 0.5994 | 0.5994 | 0.5994 | 1 | 1 | 1 | 0 | 0 | 0 | 1 | 1 | 1 | [6 empty] | By inspection
UE reported absolute Cell 1 SS-RSRQ effect | dB | 0 | 0 | 0 | 0.47952 | 0.47952 | 0.47952 | 2.5 | 2.5 | 2.5 | 0 | 0 | 0 | 15 | 15 | 15 | 17.9795 | 17.9795 | 17.9795 |  |  |  | UE meas Cell 1 SS-RSRQ
e) Determine parameters to offset | [22 empty] | Comment
Increased the Es/Noc for Cell 1 to achieve SSB Es/Iot >= -3 dB
f) Parameters modified by Test Tolerances |  | Test system | [20 empty] | Comment
|  | AWGN on Freq 1 |  |  | Cell#1 on Freq 1
|  | n257.. | n260 | n259 | n257.. | n260 | n259
Noc at Reference point | dBm/15kHz | -115.1 | -112.5 | -111.5
Es/Noc at Reference point | dB |  |  |  | -1.75 | -1.75 | -1.75
Applied offset (Test Tolerance) | dB | 0 | 0 | 0 | 5.55 | 5.55 | 5.55 | [15 empty] | Proposed values
Value modified by Test Tolerance | dB | -115.1 | -112.5 | -111.5 | 3.8 | 3.8 | 3.8 | [15 empty] | Test requirement settings
Re-derived parameters
Applied absolute power at Reference point, linear | pW/SCSSSB | 0.024722 | 0.044987 | 0.056636 | 0.059305 | 0.10792 | 0.13586
Applied SSB Es/Iot at Reference point, nominal | dB |  |  |  | 3.8 | 3.8 | 3.8
UE internal noise at Reference point, linear | pW/SCSSSB | 0.029599 | 0.053861 | 0.067807
SSB Es/Iot at UE baseband, nominal | dB |  |  |  | 0.38121 | 0.38121 | 0.38121
Applied SSB_RP, nominal | dBm/SCSSSB |  |  |  | -102.2691 | -99.6691 | -98.6691
Applied Io, nominal at Reference point | dBm/BW | -71.7686 | -69.1686 | -68.1686
UE-measured absolute SS-RSRQ, nominal | dB |  |  |  | -12.3051 | -12.3051 | -12.3051
g) Check controlled parameters Min/Max |  | Test system | [5 empty] | UE | [8 empty] | Uncertainty |  |  | Requirement |  |  | Source and Reference
|  | AWGN on Freq 1 |  |  | Cell#1 on Freq 1
|  | n257.. | n260 | n259 | n257.. | n260 | n259 | n257.. | n260 | n259 | [6 empty] | n257.. | n260 | n259 | n257.. | n260 | n259
Cell 1 SSB Es/Iot at UE baseband minimum | dB |  |  |  | -2.9846 | -2.9846 | -2.9846 | [12 empty] | -3 | -3 | -3 | 38.133 Table B.2.3-2 and Table 10.1.10.1.1-1
Cell 1 SSB Es/Iot at UE baseband nominal | dB |  |  |  | 0.38121 | 0.38121 | 0.38121 | [9 empty] | 3.3658 | 3.3658 | 3.3658
Cell 1 SSB Es/Iot at UE baseband maximum | dB |  |  |  | 3.747 | 3.747 | 3.747
Applied Cell 1 SSB_RP minimum | dBm/SCS |  |  |  | -108.3222 | -105.7222 | -104.7222 | [12 empty] | -109.1 | -106.5 | -105.5 | 38.133 Table B.2.3-2, PC3, 120kHz, Beam peak
Applied Cell 1 SSB_RP nominal | dBm/SCS |  |  |  | -102.2691 | -99.6691 | -98.6691 | [9 empty] | 6.0531 | 6.0531 | 6.0531
Applied Cell 1 SSB_RP maximum | dBm/SCS |  |  |  | -96.216 | -93.616 | -92.616
Applied Freq 1 Io minimum | dBm/Ch BW | -77.7698 | -75.1698 | -74.1698 | [18 empty] | Spectral density requirement checked by min SSB_RP
Applied Freq 1 Io nominal | dBm/Ch BW | -71.7686 | -69.1686 | -68.1686 | [12 empty] | 6.0012 | 6.0012 | 6.0012
Applied Freq 1 Io maximum | dBm/Ch BW | -65.7673 | -63.1673 | -62.1673 | [15 empty] | -50 | -50 | -50 | 38.133 Table 10.1.10.1.1-1
UE reported absolute Cell 1 SS-RSRQ minimum | dB |  |  |  | -30.2846 | -30.2846 | -30.2846 | 26 | 26 | 26 | [12 empty] | 38.133 Table 10.1.11.1-1
UE reported absolute Cell 1 SS-RSRQ nominal | dB |  |  |  | -12.3051 | -12.3051 | -12.3051 | [9 empty] | 17.9795 | 17.9795 | 17.9795
UE reported absolute Cell 1 SS-RSRQ maximum | dB |  |  |  | 5.6744 | 5.6744 | 5.6744 | 99 | 99 | 99 | [12 empty] | 38.133 Table 10.1.11.1-1
Do the controlled parameters meet the requirements? | [22 empty] | Yes
Note on X21: Rose, Ian: The largest ΔMBp value is 0.75dB in v15.10.0 and 0.70dB in v16.4.0. Allow up to 1dB for future band combinations.
Note on X22: Rose, Ian: The largest ΔMBs value is 0.75dB in v15.10.0 and 0.70dB in v16.4.0. Allow up to 1dB for future band combinations.
Note on C36: Rose, Ian: Calculated based on total power over the wider frequency occupancy of either SSB or data. For data, there are 12 subcarriers per RB.
Note on D36: Rose, Ian: Calculated based on total power over the wider frequency occupancy of either SSB or data. For data, there are 12 subcarriers per RB.
Note on E36: Rose, Ian: Calculated based on total power over the wider frequency occupancy of either SSB or data. For data, there are 12 subcarriers per RB.
Note on R59: Rose, Ian: Cell-related values have been added root-sum-square as uncorrelated.
Note on S59: Rose, Ian: Cell-related values have been added root-sum-square as uncorrelated.
Note on T59: Rose, Ian: Cell-related values have been added root-sum-square as uncorrelated.
Note on R63: Rose, Ian: Cell-related values have been added root-sum-square as uncorrelated.
Note on S63: Rose, Ian: Cell-related values have been added root-sum-square as uncorrelated.
Note on T63: Rose, Ian: Cell-related values have been added root-sum-square as uncorrelated.
Note on R67: Rose, Ian: Cell-related values have been added root-sum-square as uncorrelated.
Note on S67: Rose, Ian: Cell-related values have been added root-sum-square as uncorrelated.
Note on T67: Rose, Ian: Cell-related values have been added root-sum-square as uncorrelated.
Note on L70: Rose, Ian: In Rx Beam peak direction, Spherical coverage gain variation does not apply.
Note on M70: Rose, Ian: In Rx Beam peak direction, Spherical coverage gain variation does not apply.
Note on N70: Rose, Ian: In Rx Beam peak direction, Spherical coverage gain variation does not apply.
Note on R71: Rose, Ian: Cell-related values have been added root-sum-square as uncorrelated. UE-related values have been added aritmetically, as each could be systematic not random.
Note on S71: Rose, Ian: Cell-related values have been added root-sum-square as uncorrelated. UE-related values have been added aritmetically, as each could be systematic not random.
Note on T71: Rose, Ian: Cell-related values have been added root-sum-square as uncorrelated. UE-related values have been added aritmetically, as each could be systematic not random.
Note on U106: Rose, Ian: Includes multi-band relaxation. Calculated as (Table B.2.3-2 Rx Beam peak +multi-band relaxation)
Note on V106: Rose, Ian: Includes multi-band relaxation. Calculated as (Table B.2.3-2 Rx Beam peak +multi-band relaxation)
Note on W106: Rose, Ian: Includes multi-band relaxation. Calculated as (Table B.2.3-2 Rx Beam peak +multi-band relaxation)