## Summary
Estimation of Rel-15 NR bands, CA/DC overall completeness:
|  |  |  | Completion (including 5% for WP) | Number of RAN4 completed configs. | Number of company assigned | Number of completed configs. | History
Overall |  |  |  | 27.5% (+1.2%) | 1448 | 440 (+1) | 217 (+1)
Overall within type NR FR1 band, NR FR2 band, NR CA, NR DC and EN-DC
Estimation of completeness per type of configurations (value in parantheses indicate difference from previous meeting):
Type of configuration |  |  |  | Completion | Number of RAN4 completed configs | Number of company assigned configs. | Number of completed configs. | History | Number of RAN4 completed configs | Number of company assigned configs. | Number of completed configs.
1 | 38.101-1 | Table 5.2-1 | NR operating bands in FR1 | 97.3% (-0.0%) | 32 | 24 | 27 |  | 32 | 24 | 27
2 | 38.101-2 | Table 5.2-1 | NR operating bands in FR2 | 84.3% (+1.2%) | 4 | 4 | 1 |  | 4 | 4 | 1
3 | 38.101-1 | Table 5.5A.1-1 | FR1 NR CA configurations for intra-band contiguous CA | 33.3% | 4 | 2 | 2 |  | 226 | 17 | 5
4 | 38.101-1 | Table 5.5A.3-1 | inter-band CA (two bands) | 19.5% (+0.3%) | 15 | 3 | 3
5 | 38.101-1 | Table 5.5C-1 | SUL band combination | 10.7% (+3.0%) | 8 | 1 | 0
6 | 38.101-2 | Table 5.5A.1-1 | intra-band contiguous CA | 14.1% (+0.3%) | 82 | 10 | 0
7 | 38.101-2 | Table 5.5A.2-1 | single CA bandwidth class defined for intra-band non-contiguous CA | 3.4% | 7 | 1 | 0
8 | 38.101-2 | Table 5.5A.2-2 | intra-band non-contiguous CA | 0.3% (+0.0%) | 59 | 0 | 0
9 | 38.101-3 | Table 5.5A.1-1 | FR1 and FR2 (two bands) | 6.6% (+0.4%) | 51 | 0 | 0
10 | 38.101-3 | Table 5.5B.7-1 | Inter-band NR-DC configurations between FR1 and FR2 (two bands) | 13.3% | 45 | 6 | 6 |  | 45 | 6 | 6
11 | 38.101-3 | Table 5.3B.1.2-1 | Intra-band contiguous EN-DC configurations | 28.3% (+0.2%) | 7 | 5 | 1 |  | 1141 | 389 | 178
12 | 38.101-3 | Table 5.3B.1.3-1 | Intra-band non-contiguous EN-DC configurations | 53.3% (+0.2%) | 7 | 2 | 2
13 | 38.101-3 | Table 5.5B.4.1-1 | Inter-band EN-DC configurations within FR1 (two bands) | 56.0% (+3.7%) | 111 | 50 | 41
14 | 38.101-3 | Table 5.5B.4.2-1 | Inter-band EN-DC configurations within FR1 (three bands) | 26.7% (+0.9%) | 214 | 58 (+1) | 51 (+1)
15 | 38.101-3 | Table 5.5B.4.3-1 | Inter-band EN-DC configurations within FR1 (four bands) | 27.1% (+2.6%) | 160 | 46 | 36
16 | 38.101-3 | Table 5.5B.4.4-1 | Inter-band EN-DC configurations within FR1 (five bands) | 25.9% (+4.2%) | 62 | 18 | 12
17 | 38.101-3 | Table 5.5B.4.5-1 | Inter-band EN-DC configurations within FR1 (six bands) | 64.4% (+45.1%) | 1 | 1 | 0
18 | 38.101-3 | Table 5.5B.5.1-1 | Inter-band EN-DC configurations including FR2 (two bands) | 17.2% (+0.4%) | 231 | 129 | 16
19 | 38.101-3 | Table 5.5B.5.2-1 | Inter-band EN-DC configurations including FR2 (three bands) | 18.8% (+0.0%) | 165 | 51 | 12
20 | 38.101-3 | Table 5.5B.5.3-1 | Inter-band EN-DC configurations including FR2 (four bands) | 26.9% (+0.1%) | 57 | 16 | 0
21 | 38.101-3 | Table 5.5B.5.4-1 | Inter-band EN-DC configurations including FR2 (five bands) | 18.6% (+0.1%) | 31 | 6 | 0
22 | 38.101-3 | Table 5.5B.6.2-1 | Inter-band EN-DC configurations including FR1 and FR2 (three bands) | 7.8% | 78 | 6 | 6
23 | 38.101-3 | Table 5.5B.6.3-1 | Inter-band EN-DC configurations including FR1 and FR2 (four bands) | 11.1% | 9 | 1 | 1
24 | 38.101-3 | Table 5.5B.6.4-1 | Inter-band EN-DC configurations including FR1 and FR2 (five bands) | 0.0% | 7 | 0 | 0
25 | 38.101-3 | Table 5.5B.6.5-1 | Inter-band EN-DC configurations including FR1 and FR2 (six bands) | 0.0% | 1 | 0 | 0

## R15 NR bands and CA DC configs
WP Title: | Rel-15 NR bands, NR CA/DC and EN-DC configurations | [9 empty] | WP item applicability | [7 empty] | 38.508-1: Test frequencies | 38.508-2: UE capabilities | 38.521-x: Chapter 5 | 38.521-x: Tx test cases | 38.521-x: Rx test cases | 38.521-4: RF perfromance test cases | 38.523-3: Update of the test case execution guidelines | 38.533: RRM test cases | 38.903: MU and TT | 38.905: Test point analysis | End of work plan columns. Note! Do not remove this column.
RAN-CN interface options dependency
WP Scope: | This work plan covers the tasks needed to include Rel-15 NR band, NR CA-, NR DC- and EN-DC-configurations in TS 38.508-1, TS 38.508-2. TS 38.521-1, TS 38.521-2, TS 38.521-3, TS 38.533, TR 38.903 and TR 39.905. NOTE! The company listed in column G is responsible to secure that required information for the NR band or EN-DC/NR CA/DC configuration is complete in the TSs and TRs as listed in columns O to V. | [9 empty] | 5GC/NR |  | 5GC/LTE | EPC/LTE |  | 5GC/NR master | 5GC / LTE master
WP Resp: | Leif Mattisson, Ericsson |  |  | leif.mattisson@ericsson.com
TS Resp: | - |  |  | - | [6 empty] | SA |  |  | NSA
WP Item ID | Source TS | Source Ref | Type | Configuration | UL configuration(s) | Company | Target | TDOC(s) | Comments | Weight | Opt. 2 |  | Opt. 5 | Opt. 3 |  | Opt. 4 | Opt. 7
[9 empty] | Overall |  | 26.5% |  |  | 25.31%
Phase 1
Phase 1.5
Phase 2
Phase 3
Phase 4
[9 empty] | Phase 5 |  | 100%
[9 empty] | Phase 6 |  | 100% |  |  | 100%
[9 empty] | Phase 7 |  | 100% |  |  | 100%
[9 empty] | Phase 8 |  | 100% |  |  | 98.81%
[9 empty] | Phase 9 |  | 100% |  |  | 100%
[9 empty] | Phase 10 |  | 100% |  |  | 100%
[9 empty] | Phase 11 |  | 100%
[9 empty] | Phase 12 |  | 94.2% |  |  | 100%
[9 empty] | Phase 13 |  | 64.89% |  |  | 33.16%
[9 empty] | Phase 14 |  |  |  |  | 71.9%
[9 empty] | Phase TBD |  | 4.72% |  |  | 2.941%
[9 empty] | Overall #WP items: Phase 1 #WP items: Phase 1.5 #WP items: Phase 2#WP items: Phase 3#WP items: Phase 4#WP items: Phase 5#WP items: Phase 6#WP items: Phase 7#WP items: Phase 8#WP items: Phase 9#WP items: Phase 10#WP items: Phase 11#WP items: Phase 12#WP items: Phase 13#WP items: Phase 14#WP items: Phase TBD#WP items: |  | 307 0 0 0 0 0 8 8 4 7 3 0 3 8 8 0 252 |  | 0 0 0 0 0 0 0 0 0 0 0 0 0 0 0 0 0 | 1141 0 0 0 0 0 0 2 21 14 21 0 11 4 178 35 752 |  | 0 0 0 0 0 0 0 0 0 0 0 0 0 0 0 0 0 | 0 0 0 0 0 0 0 0 0 0 0 0 0 0 0 0 0
Start of work plan items. Note! Do not remove this row. Introduce new work plan rows/items below this row. | [10 empty] | Phase number (1,2 etc) and completion (%) per option | [7 empty] | 1 | 1 | 1 | 3 | 3 | 1 | 0.1 | 1 | 5 | 5
| 38.101-1 | Table 5.2-1 | NR operating bands in FR1
1 | 38.101-1 | Table 5.2-1 | NR operating bands in FR1 | n1 | - | Huawei | Opt 2: RAN5#85 (Nov-19) | 38.508-1: R5-185250, R5-186825, R5-191304, R5-196168 R5-197968 R5-201020 R5-200499 38.521-1 R5-199329 R5-199331 38.905 R5-199326 R5-199327 |  | 1 | 5 | 100% | [5 empty] | 100 | 100% | 100% | 100% | 100% | 100% |  | 100% | 100% |  | 100%
2 | 38.101-1 | Table 5.2-1 | NR operating bands in FR1 | n2 | - | Bureau Veritas | Opt 2: RAN5#85 (Nov-19) | 38.508-1: R5-185251 R5-186826 R5-196169 R5-197969 R5-201020 R5-200500 38.905: R5-198523 R5-199327 |  | 1 | 5 | 100% | [5 empty] | 100 | 100% | 100% | 100% | 100% | 100% |  | 100% | 100% |  | 100%
3 | 38.101-1 | Table 5.2-1 | NR operating bands in FR1 | n3 | - | China Telecom | Opt 2: RAN5#87-e (May-20) | 38.508-1: R5-185252 R5-186827 R5-191306 R5-196170 R5-197970 R5-200501 |  | 1 | 7 | 100% | [5 empty] | 100 | 100% | 100% | 100% | 100% | 100% |  | 100% | 100% |  | 100%
4 | 38.101-1 | Table 5.2-1 | NR operating bands in FR1 | n5 | - | Bureau Veritas | Opt 2: RAN5#85 (Nov-19) | 38.508-1: R5-185253 R5-186828 R5-197971 R5-200804 38.905: R5-198523 R5-199327 |  | 1 | 5 | 100% | [5 empty] | 100 | 100% | 100% | 100% | 100% | 100% |  | 100% | 100% |  | 100%
5 | 38.101-1 | Table 5.2-1 | NR operating bands in FR1 | n7 | - | Huawei | Opt 2: RAN5#89-e (Nov-20) | 38.508-1: R5-185254 R5-186829 R5-197972 R5-198217 R5-201020 R5-200502 38.521-1 R5-206639 38.905: R5-205885 |  | 1 | 9 | 100% | [5 empty] | 100 | 100% | 100% | 100% | 100% | 100% |  | 100% | 100% |  | 100%
6 | 38.101-1 | Table 5.2-1 | NR operating bands in FR1 | n8 | - | Huawei | Opt 2: RAN5#85 (Nov-19) | 38.508-1: R5-185255 R5-186830 R5-191309 R5-197973 R5-198217 R5-200805 38.521-1 R5-198526 R5-199330 R5-199331 38.905 R5-199327 R5-198527 |  | 1 | 5 | 100% | [5 empty] | 100 | 100% | 100% | 100% | 100% | 100% |  | 100% | 100% |  | 100%
7 | 38.101-1 | Table 5.2-1 | NR operating bands in FR1 | n12 | - | U.S. Cellular, Ericsson | Opt 2: RAN5#91-e (May-21) | 38.508-1: R5-185256 R5-186831 R5-191310 R5-197974 R5-198217 R5-200805 38.521-3: R5-213891 38.905: R5-213948 |  | 1 | 11 | 100% | [5 empty] | 100 | 100% | 100% | 100% | 100% | 100% |  | 100% |  |  | 100%
8 | 38.101-1 | Table 5.2-1 | NR operating bands in FR1 | n20 | - | Huawei | Opt 2: RAN5#91-e (May-21) | 38.508-1: R5-185257, R5-186832, R5-191311 R5-197975 R5-198217 R5-201020 R5-200807 38.521-1: R5-213892 |  | 1 | 11 | 100% | [5 empty] | 100 | 100% | 100% | 100% | 100% | 100% |  | 100% | 100% |  | 100%
9 | 38.101-1 | Table 5.2-1 | NR operating bands in FR1 | n25 | - | Huawei | Opt 2: RAN5#85 (Nov-19) | 38.508-1: R5-185258 R5-186833 R5-191312 R5-196172 R5-197976 R5-198217 R5-201020 R5-200503 38.521-1 R5-199325 R5-199331 38.905 R5-198523 R5-199327 |  | 1 | 5 | 100% | [5 empty] | 100 | 100% | 100% | 100% | 100% | 100% |  | 100% | 100% |  | 100%
10 | 38.101-1 | Table 5.2-1 | NR operating bands in FR1 | n28 | - | Orange | Opt 2: RAN5#88-e (Aug-20) | 38.508-1: R5-185259 R5-18683, R5-191313 R5-197977 R5-198217 R5-201020 R5-200504 38.521-1 R5-204960 38.905 R5-204964 |  | 1 | 8 | 100% | [5 empty] | 100 | 100% | 100% | 100% | 100% | 100% |  | 100% |  |  | 100%
11 | 38.101-1 | Table 5.2-1 | NR operating bands in FR1 | n34 | - | CMCC | Opt 2: RAN5#86-e (Feb-20) | 38.508-1: R5-185260, R5-186835, R5-191314, R5-196173 R5-197978 R5-198217 R5-200505 |  | 1 | 6 | 100% | [5 empty] | 100 | 100% | 100% | 100% | 100% | 100% |  | 100% | 100% |  | 100%
12 | 38.101-1 | Table 5.2-1 | NR operating bands in FR1 | n38 | - |  | Opt 2: RAN5#90-e (Feb-21) | 38.508-1: R5-185261, R5-186836, R5-191315, R5-196174 R5-197979 R5-198217 R5-201020 R5-200506 |  | 1 | 10 | 100% | [5 empty] | 100 | 100% | 100% | 100% | 100% | 100% |  | 100% | 100% |  | 100%
13 | 38.101-1 | Table 5.2-1 | NR operating bands in FR1 | n39 | - | CMCC | Opt 2: RAN5#86-e (Feb-20) | 38.508-1: R5-185262, R5-186837, R5-191316, R5-196175 R5-197980 R5-198217 R5-201020 R5-200507 |  | 1 | 6 | 100% | [5 empty] | 100 | 100% | 100% | 100% | 100% | 100% |  | 100% | 100% |  | 100%
14 | 38.101-1 | Table 5.2-1 | NR operating bands in FR1 | n40 | - | CMCC | Opt 2: RAN5#86-e (Feb-20) | 38.508-1: R5-185263 R5-186838 R5-191317, R5-196176 R5-197981 R5-198217 R5-201020 R5-200508 |  | 1 | 6 | 100% | [5 empty] | 100 | 100% | 100% | 100% | 100% | 100% |  | 100% | 100% |  | 100%
15 | 38.101-1 | Table 5.2-1 | NR operating bands in FR1 | n41 | - | T-mobil | Opt 2: RAN5#89-e (Nov-20) | 38.508-1: R5-185173 R5-185264 R5-186839 R5-191318 R5-196177 R5-197982 R5-198217 R5-201021 |  | 1 | 9 | 100% | [5 empty] | 100 | 100% | 100% | 100% | 100% | 100% |  | 100% | 100% |  | 100%
16 | 38.101-1 | Table 5.2-1 | NR operating bands in FR1 | n50 | - |  | TBD | 38.508-1: R5-185265 R5-186840 R5-191319 R5-194783 R5-197983 R5-198217 R5-201020 R5-200510 |  | 1 | TBD | 89.4% | [5 empty] | 100 | 100% | 100% | 100% | 46.67% | 100% |  | 100% | 100% |  | 100%
17 | 38.101-1 | Table 5.2-1 | NR operating bands in FR1 | n51 | - |  | Opt 2: RAN5#90-e (Feb-21) | 38.508-1: R5-191320 R5-194784 R5-197984 R5-198217 R5-200808 |  | 1 | 10 | 100% | [5 empty] | 100 | 100% | 100% | 100% | 100% | 100% |  | 100% | 100% |  | 100%
18 | 38.101-1 | Table 5.2-1 | NR operating bands in FR1 | n66 | - | Dish Network | Opt 2: RAN5#86-e (Feb-20) | 38.508-1: R5-184466 R5-186841 R5-191321 R5-196179 R5-197985 R5-198217 R5-201020 R5-200511 |  | 1 | 6 | 100% | [5 empty] | 100 | 100% | 100% | 100% | 100% | 100% |  | 100% | 100% |  | 100%
19 | 38.101-1 | Table 5.2-1 | NR operating bands in FR1 | n70 | - | Dish Network | Opt 2: RAN5#86-e (Feb-20) | 38.508-1: R5-184467 R5-186842 R5-191322 R5-196180 R5-197986 R5-198217 R5-200512 |  | 1 | 6 | 100% | [5 empty] | 100 | 100% | 100% | 100% | 100% | 100% |  | 100% | 100% |  | 100%
20 | 38.101-1 | Table 5.2-1 | NR operating bands in FR1 | n71 | - | Dish Network | Opt 2: RAN5#86-e (Feb-20) | 38.508-1: R5-184468 R5-186843 R5-191323 R5-197987 R5-185268 R5-187725 R5-191323 R5-198217 R5-201020 R5-200513 |  | 1 | 6 | 100% | [5 empty] | 100 | 100% | 100% | 100% | 100% | 100% |  | 100% | 100% |  | 100%
21 | 38.101-1 | Table 5.2-1 | NR operating bands in FR1 | n74 | - | NTT DOCOMO, INC. | Opt 2: RAN5#86-e (Feb-20) | 38.508-1: R5-191324 R5-194784 R5-196181 R5-198217 R5-201020 R5-200514 |  | 1 | 6 | 100% | [5 empty] | 100 | 100% | 100% | 100% | 100% | 100% |  | 100% | 100% |  | 100%
22 | 38.101-1 | Table 5.2-1 | NR operating bands in FR1 | n75(SDL) | - |  | Opt 2: RAN5#90-e (Feb-21) | 38.508-1: R5-184469 R5-185269 R5-186844 R5-191325 R5-196182 R5-197989 R5-198217 R5-200515 |  | 1 | 10 | 100% | [5 empty] | 100 | 100% | 100% | 100% | 100% | 100% |  |  | 100%
23 | 38.101-1 | Table 5.2-1 | NR operating bands in FR1 | n76(SDL) | - |  | Opt 2: RAN5#90-e (Feb-21) | 38.508-1: R5-184470 R5-185270 R5-186845 R5-191326 R5-197990 R5-198217 |  | 1 | 10 | 100% | [5 empty] | 100 | 100% | 100% | 100% | 100% | 100% |  |  | 100%
24 | 38.101-1 | Table 5.2-1 | NR operating bands in FR1 | n77 | - | Ericsson | Opt 2: RAN5#90-e (Feb-21) | 38.508-1: R5-184471 R5-186846 R5-191327, R5-196183 R5-198217 R5-200514 R5-201022 |  | 1 | 10 | 100% | [5 empty] | 100 | 100% | 100% | 100% | 100% | 100% |  | 100% | 100% |  | 100%
25 | 38.101-1 | Table 5.2-1 | NR operating bands in FR1 | n78 | - | CMCC | Opt 2: RAN5#85 (Nov-19) | 38.508-1: R5-184472 R5-186847 R5-191328, R5-196184 R5-198217 R5-201023 |  | 1 | 5 | 100% | [5 empty] | 100 | 100% | 100% | 100% | 100% | 100% |  | 100% | 100% |  | 100%
26 | 38.101-1 | Table 5.2-1 | NR operating bands in FR1 | n79 | - | CMCC | Opt 2: RAN5#85 (Nov-19) | 38.508-1: R5-184473 R5-186848 R5-191329, R5-196185 R5-198217 R5-201020 R5-201024 |  | 1 | 5 | 100% | [5 empty] | 100 | 100% | 100% | 100% | 100% | 100% |  | 100% | 100% |  | 100%
27 | 38.101-1 | Table 5.2-1 | NR operating bands in FR1 | n80(SUL) | - |  | TBD | 38.508-1: R5-187028 |  | 1 | TBD | 75% | [5 empty] | 100 | 100% | 100% | 100% | 50% | 100% |  |  | 0%
28 | 38.101-1 | Table 5.2-1 | NR operating bands in FR1 | n81(SUL) | - | Huawei | Opt 2: RAN5#92-e (Aug-21) | 38.508-1: R5-187887 38.521-1 R5-199085 R5-200975 |  | 1 | 12 | 97% | [5 empty] | 100 | 100% | 100% | 100% | 90% | 100% |  |  | 100%
29 | 38.101-1 | Table 5.2-1 | NR operating bands in FR1 | n82(SUL) | - | Huawei | Opt 2: RAN5#90-e (Feb-21) | 38.508-1: R5-187030 38.521-1 R5-199085 R5-200975 |  | 1 | 10 | 100% | [5 empty] | 100 | 100% | 100% | 100% | 100% | 100% |  |  | 100%
30 | 38.101-1 | Table 5.2-1 | NR operating bands in FR1 | n83(SUL) | - |  | TBD | 38.508-1: R5-187031 |  | 1 | TBD | 73.75% | [5 empty] | 100 | 100% | 100% | 100% | 45.83% | 100% |  |  | 0%
31 | 38.101-1 | Table 5.2-1 | NR operating bands in FR1 | n84(SUL) | - | Huawei | Opt 2: RAN5#91-e (May-21) | 38.508-1: R5-187032 38.521-1 R5-199085 R5-200975 R5-212969 R5-212970 |  | 1 | 11 | 100% | [5 empty] | 100 | 100% | 100% | 100% | 100% | 100% |  |  | 100%
32 | 38.101-1 | Table 5.2-1 | NR operating bands in FR1 | n86(SUL) | - |  | TBD | 38.508-1: R5-187033 |  | 1 | TBD | 77.14% | [5 empty] | 100 | 100% | 100% | 100% | 57.14% | 100% |  |  | 0%
| 38.101-2 | Table 5.2-1 | NR operating bands in FR2
33 | 38.101-2 | Table 5.2-1 | NR operating bands in FR2 | n257 | - | NTT DOCOMO, INC. | Opt 2: RAN5#86-e (Feb-20) | 38.508-1: R5-184474 R5-187723 R5-191330 R5-197994 R5-201020 R5-201025 |  | 1 | 6 | 100% | [5 empty] | 100 | 100% | 100% | 100% | 100% | 100% |  | 100% | 100% | 100%
34 | 38.101-2 | Table 5.2-1 | NR operating bands in FR2 | n258 | - | U.S. Cellular, Ericsson | Opt 2: RAN5#93-e (Nov-21) | 38.508-1: R5-184475 R5-186850 R5-191331 R5-197994 R5-201020 R5-201026 | Remains: - 38.521-2: Completion is pending UL MIMO test case completion of 6.2D.3 and 6.5D.1 | 1 | 13 | 97.01% | [5 empty] | 100 | 100% | 100% | 100% | 80% | 100% |  | 100% | 100% | 100% | 100%
35 | 38.101-2 | Table 5.2-1 | NR operating bands in FR2 | n260 | - | Bureau Veritas | Opt 2: RAN5#93-e (Nov-21) | 38.508-1: R5-184476 R5-186851 R5-191332 R5-197994 R5-201020 R5-201027 38.521-2: R5-201330 R5-202896 R5-202897 R5-202898 R5-202899 R5-202900 R5-204856 R5-204860 R5-204920 R5-206822 R5-206825 R5-211693 R5-211866 R5-211868 R5-211923 R5-212814 R5-212815 R5-213309 R5-213333 R5-213836 R5-213902 R5-214048 R5-214049 R5-216091 R5-215583 38.903: R5-203323 R5-203324 R5-203325 R5-204887 R5-204888 R5-204889 R5-204945 R5-204890 R5-204190 R5-204891 R5-204946 R5-204947 R5-206837 R5-213940 R5-213941 R5-213942 R5-213851 R5-212352 R5-214114 R5-214115 R5-214116 R5-214069 R5-213943 R5-213944 R5-213852 R5-213945 R5-216105 38.533: R5-211640 R5-212024 R5-212025 R5-212026 R5-214113 R5-214063 R5-213927 R5-213928 R5-213929 R5-213930 R5-213227 R5-213228 R5-213229 R5-213230 R5-213934 R5-213937 R5-213938 | MU/TT remaining: - 6.3.3.2 / 6.3.3.4 / 6.3.4.3 / 6.4.2.3 / 7.4 / 7.5 / 7.6.2 TC completion 30% - 6.3.3.4 TC completion 70% - 6.2.3 / 6.3.3.2 / 6.3.4.3 / 6.4.2.5 / 6.5D.2.1 TC completion 80% - 6.4.2.3 / 6.4.2.1 / 7.4 TC completion 90% - 6.5.3.3 / 7.5 / 7.6.2 Minimum conformance requirement /pending RAN4: - 7.5 / 6.4.2.1 / 6.4.2.2 / 6.4.2.3 / 6.4.2.4 / 6.4.2.5 Extreme condition - 6.3.1 / 7.3.4 UL-MIMO remaining: 6.4D.1 / 6.4D.3 / 6.5D.1 / 6.5D.3.1 / 6.5D.3.2 / 6.5D.3.3 | 1 | 13 | 87.28% | [5 empty] | 100 | 100% | 100% | 100% | 90% | 91% |  | 100% | 65% | 80%
36 | 38.101-2 | Table 5.2-1 | NR operating bands in FR2 | n261 | - | Ericsson | Opt 2: RAN5#93-e (Nov-21) | 38.508-1: R5-184477 R5-186852 R5-191333 R5-197994 R5-201020 R5-201028 R5-201932 | Remains: - 38.521-2: Pending Tx test cases to be completed to add n261 test requirements - 38.903: MU/TT for n261 | 1 | 13 | 52.78% | [5 empty] | 100 | 100% | 100% | 100% | 49% | 80% |  | 100% | 100% | 0%
| 38.101-1 | Table 5.5A.1-1 | FR1 NR Intra-band contiguous CA for fallback group 1
1347 | 38.101-1 | Table 5.5A.1-1 | FR1 NR CA configurations for intra-band contiguous CA for fallback group 1 | CA_n41C | - | CMCC | Opt 2: RAN5#85 (Nov-19) | 38.508-1 R5-194373 R5-196311 R5-201020 38.508-2: R5-195052 38.521-1: R5-195056 |  | 1 | 5 | 100% | [5 empty] | 100 | 100% | 100% | 100% | 100% | 100% | 100% | 100% |  | 100%
37 | 38.101-1 | Table 5.5A.1-1 | FR1 NR CA configurations for intra-band contiguous CA for fallback group 1 | CA_n77C | - |  | TBD |  |  | 1 | TBD | 0% | [5 empty] | 100 | 0% | 0% | 0% | 0% | 0% | 0% | 0% |  | 0%
44 | 38.101-1 | Table 5.5A.1-1 | FR1 NR CA configurations for intra-band contiguous CA for fallback group 1 | CA_n78C | - | China Unicom | Opt 2: RAN5#87-e (May-20) | 38.508-1: R5-196490 R5-201020 38.508-2: R5-198963 38.521-1 Rx: R5-202942 | 0 | 1 | 7 | 100% | [5 empty] | 100 | 100% | 100% | 100% | 100% | 100% | 100% | 100% |  | 100%
45 | 38.101-1 | Table 5.5A.1-1 | FR1 NR CA configurations for intra-band contiguous CA for fallback group 1 | CA_n79C | - |  | TBD |  |  | 1 | TBD | 0% | [5 empty] | 100 | 0% | 0% | 0% | 0% | 0% | 0% | 0% |  | 0%
| 38.101-1 | Table 5.5A.3.1-1 | FR1 NR Inter-band CA (two bands)
46 | 38.101-1 | Table 5.5A.3.1-1 | inter-band CA (two bands) | CA_n3A-n77A | - |  | TBD | R5-197139 |  | 1 | TBD | 6.623% | [5 empty] | 100 | 100% | 0% | 0% | 0% | 0% | 0% | 0% |  |  | 0%
47 | 38.101-1 | Table 5.5A.3.1-1 | inter-band CA (two bands) | CA_n3A-n78A | - | China Unicom | Opt 2: RAN5#87-e (May-20) | 38.508-1: R5-197139 38.508-2: R5-198963 38.521-1 Rx: R5-202942 | TS 38.521-1 Tx already finished in v16.3.0 | 1 | 7 | 100% | [5 empty] | 100 | 100% | 100% | 100% | 100% | 100% | 100% | 100% |  |  | 100%
2000 | 38.101-1 | Table 5.5A.3.1-1 | inter-band CA (two bands) | CA_n3A-n78A | CA_n3A-n78A | China Unicom | Opt 2: RAN5#89-e (Nov-20) |  | TS 38.521-1 Tx already finished in v16.1.1 | 1 | 9 | 100% | [5 empty] | 100 | 100% | 100% | 100% | 100% | 100% | 100% | 100% |  |  | 100%
48 | 38.101-1 | Table 5.5A.3.1-1 | inter-band CA (two bands) | CA_n3A-n79A | - |  | TBD | R5-197139 |  | 1 | TBD | 6.623% | [5 empty] | 100 | 100% | 0% | 0% | 0% | 0% | 0% | 0% |  |  | 0%
49 | 38.101-1 | Table 5.5A.3.1-1 | inter-band CA (two bands) | CA_n8A-n75A | - |  | TBD | R5-197139 |  | 1 | TBD | 6.623% | [5 empty] | 100 | 100% | 0% | 0% | 0% | 0% | 0% | 0% |  |  | 0%
50 | 38.101-1 | Table 5.5A.3.1-1 | inter-band CA (two bands) | CA_n8A-n78A | - | China Unicom | Opt 2: RAN5#87-e (May-20) | 38.508-1: R5-197139 38.508-2: R5-198963 38.521-1 Rx: R5-202942 | TS 38.521-1 Tx already finished in v16.3.0 | 1 | 7 | 100% | [5 empty] | 100 | 100% | 100% | 100% | 100% | 100% | 100% | 100% |  |  | 100%
2116 | 38.101-1 | Table 5.5A.3.1-1 | inter-band CA (two bands) | CA_n8A-n78A | CA_n8A-n78A |  | TBD |  | Added missing UL RAN5#89-e (TS 38.101 v15.12.0) | 1 | TBD | 0% | [5 empty] | 100 | 0% | 0% | 0% | 0% | 0% | 0% | 0% |  |  | 0%
51 | 38.101-1 | Table 5.5A.3.1-1 | inter-band CA (two bands) | CA_n8A-n79A | - |  | TBD | R5-197139 |  | 1 | TBD | 6.623% | [5 empty] | 100 | 100% | 0% | 0% | 0% | 0% | 0% | 0% |  |  | 0%
52 | 38.101-1 | Table 5.5A.3.1-1 | inter-band CA (two bands) | CA_n28A-n75A | - |  | TBD | R5-197139 |  | 1 | TBD | 6.623% | [5 empty] | 100 | 100% | 0% | 0% | 0% | 0% | 0% | 0% |  |  | 0%
53 | 38.101-1 | Table 5.5A.3.1-1 | inter-band CA (two bands) | CA_n28A-n78A | - |  | TBD | R5-197139 |  | 1 | TBD | 6.623% | [5 empty] | 100 | 100% | 0% | 0% | 0% | 0% | 0% | 0% |  |  | 0%
54 | 38.101-1 | Table 5.5A.3.1-1 | inter-band CA (two bands) | CA_n41A-n78A | - |  | TBD | R5-197139 |  | 1 | TBD | 6.623% | [5 empty] | 100 | 100% | 0% | 0% | 0% | 0% | 0% | 0% |  |  | 0%
55 | 38.101-1 | Table 5.5A.3.1-1 | inter-band CA (two bands) | CA_n75A-n78A | - |  | TBD | R5-197139 |  | 1 | TBD | 6.623% | [5 empty] | 100 | 100% | 0% | 0% | 0% | 0% | 0% | 0% |  |  | 0%
56 | 38.101-1 | Table 5.5A.3.1-1 | inter-band CA (two bands) | CA_n76A-n78A | - |  | TBD | R5-197139 |  | 1 | TBD | 6.623% | [5 empty] | 100 | 100% | 0% | 0% | 0% | 0% | 0% | 0% |  |  | 0%
57 | 38.101-1 | Table 5.5A.3.1-1 | inter-band CA (two bands) | CA_n77A-n79A | - |  | TBD | R5-197139 |  | 1 | TBD | 6.623% | [5 empty] | 100 | 100% | 0% | 0% | 0% | 0% | 0% | 0% |  |  | 0%
58 | 38.101-1 | Table 5.5A.3.1-1 | inter-band CA (two bands) | CA_n78A-n79A | - |  | TBD | R5-197139 |  | 1 | TBD | 6.623% | [5 empty] | 100 | 100% | 0% | 0% | 0% | 0% | 0% | 0% |  |  | 0%
| 38.101-1 | Table 5.5C-1 | FR1 NR SUL band combinations
59 | 38.101-1 | Table 5.5C-1 | SUL band combination | SUL_n78A-n80A | - |  | TBD |  |  | 1 | TBD | 0% | [5 empty] | 100 | 0% | 0% | 0% | 0% | 0% | 0% | 0% | 0% | 0%
60 | 38.101-1 | Table 5.5C-1 | SUL band combination | SUL_n78A-n81A | - |  | TBD |  |  | 1 | TBD | 0% | [5 empty] | 100 | 0% | 0% | 0% | 0% | 0% | 0% | 0% | 0% | 0%
61 | 38.101-1 | Table 5.5C-1 | SUL band combination | SUL_n78A-n82A | - |  | TBD |  |  | 1 | TBD | 0% | [5 empty] | 100 | 0% | 0% | 0% | 0% | 0% | 0% | 0% | 0% | 0%
62 | 38.101-1 | Table 5.5C-1 | SUL band combination | SUL_n78A-n83A | - |  | TBD |  |  | 1 | TBD | 0% | [5 empty] | 100 | 0% | 0% | 0% | 0% | 0% | 0% | 0% |  |  | 0%
63 | 38.101-1 | Table 5.5C-1 | SUL band combination | SUL_n78A-n84A | - | Huawei 2 | Opt 2: RAN5#92-e (Aug-21) |  |  | 1 | 12 | 85.5% | [5 empty] | 100 | 100% | 0% | 100% | 97% | 100% | 0% | 0% |  |  | 100%
64 | 38.101-1 | Table 5.5C-1 | SUL band combination | SUL_n78A-n86A | - |  | TBD |  |  | 1 | TBD | 0% | [5 empty] | 100 | 0% | 0% | 0% | 0% | 0% | 0% | 0% |  |  | 0%
65 | 38.101-1 | Table 5.5C-1 | SUL band combination | SUL_n79A-n80A | - |  | TBD |  |  | 1 | TBD | 0% | [5 empty] | 100 | 0% | 0% | 0% | 0% | 0% | 0% | 0% |  |  | 0%
66 | 38.101-1 | Table 5.5C-1 | SUL band combination | SUL_n79A-n81A | - |  | TBD |  |  | 1 | TBD | 0% | [5 empty] | 100 | 0% | 0% | 0% | 0% | 0% | 0% | 0% |  |  | 0%
| 38.101-2 | Table 5.5A.1-1 | FR2 NR Intra-band contiguous CA
137 | 38.101-2 | Table 5.5A.1-1 | intra-band contiguous CA | CA_n257B | - |  | TBD | 38.508-1: R5-197231 R5-201159 | 0 | 1 | TBD | 6.623% | [5 empty] | 100 | 100% | 0% | 0% | 0% | 0% | 0% | 0% |  | 0%
2001 | 38.101-2 | Table 5.5A.1-1 | intra-band contiguous CA | CA_n257B | CA_n257B |  | TBD |  |  | 1 | TBD | 0% | [5 empty] | 100 | 0% | 0% | 0% | 0% | 0% | 0% | 0% |  | 0% | 0%
138 | 38.101-2 | Table 5.5A.1-1 | intra-band contiguous CA | CA_n257D | - |  | TBD | 38.508-1: R5-197230 R5-201159 |  | 1 | TBD | 6.623% | [5 empty] | 100 | 100% | 0% | 0% | 0% | 0% | 0% | 0% |  | 0%
2002 | 38.101-2 | Table 5.5A.1-1 | intra-band contiguous CA | CA_n257D | CA_n257D |  | TBD | 38.508-1: R5-212688 |  | 1 | TBD | 4.975% | [5 empty] | 100 | 100% | 0% | 0% | 0% | 0% | 0% | 0% |  | 0% | 0%
139 | 38.101-2 | Table 5.5A.1-1 | intra-band contiguous CA | CA_n257E | - |  | TBD | 0 |  | 1 | TBD | 0% | [5 empty] | 100 | 0% | 0% | 0% | 0% | 0% | 0% | 0% |  | 0%
2003 | 38.101-2 | Table 5.5A.1-1 | intra-band contiguous CA | CA_n257E | CA_n257E |  | TBD |  |  | 1 | TBD | 0% | [5 empty] | 100 | 0% | 0% | 0% | 0% | 0% | 0% | 0% |  | 0% | 0%
140 | 38.101-2 | Table 5.5A.1-1 | intra-band contiguous CA | CA_n257F | - |  | TBD | 0 |  | 1 | TBD | 0% | [5 empty] | 100 | 0% | 0% | 0% | 0% | 0% | 0% | 0% |  | 0%
2004 | 38.101-2 | Table 5.5A.1-1 | intra-band contiguous CA | CA_n257F | CA_n257F |  | TBD |  |  | 1 | TBD | 0% | [5 empty] | 100 | 0% | 0% | 0% | 0% | 0% | 0% | 0% |  | 0% | 0%
141 | 38.101-2 | Table 5.5A.1-1 | intra-band contiguous CA | CA_n257G | - | NTT DOCOMO, INC. | Opt 2: RAN5#92-e (Aug-21) | 38.508-1: R5-197104 R5-201020 R5-201159 38.508-2: R5-198963 38.521-2: R5-201192 |  | 1 | 12 | 96.17% | [5 empty] | 100 | 100% | 100% | 100% | 97% | 95% | 92% | 92% |  | 95%
2005 | 38.101-2 | Table 5.5A.1-1 | intra-band contiguous CA | CA_n257G | CA_n257G | NTT DOCOMO, INC. | Opt 2: RAN5#92-e (Aug-21) |  |  | 1 | 12 | 0% | [5 empty] | 100 | 0% | 0% | 0% | 0% | 0% | 0% | 0% |  | 0% | 0%
142 | 38.101-2 | Table 5.5A.1-1 | intra-band contiguous CA | CA_n257H | - | NTT DOCOMO, INC. | Opt 2: RAN5#92-e (Aug-21) | 38.508-1: R5-197104 R5-201159 38.508-2: R5-198963 38.521-2: R5-201192 |  | 1 | 12 | 96.17% | [5 empty] | 100 | 100% | 100% | 100% | 97% | 95% | 92% | 92% |  | 95%
2006 | 38.101-2 | Table 5.5A.1-1 | intra-band contiguous CA | CA_n257H | CA_n257H | NTT DOCOMO, INC. | Opt 2: RAN5#92-e (Aug-21) |  |  | 1 | 12 | 0% | [5 empty] | 100 | 0% | 0% | 0% | 0% | 0% | 0% | 0% |  | 0% | 0%
143 | 38.101-2 | Table 5.5A.1-1 | intra-band contiguous CA | CA_n257I | - | NTT DOCOMO, INC. | Opt 2: RAN5#92-e (Aug-21) | 38.508-1: R5-197104 R5-201159 38.508-2: R5-198963 38.521-2: R5-201192 |  | 1 | 12 | 96.17% | [5 empty] | 100 | 100% | 100% | 100% | 97% | 95% | 92% | 92% |  | 95%
2007 | 38.101-2 | Table 5.5A.1-1 | intra-band contiguous CA | CA_n257I | CA_n257I | NTT DOCOMO, INC. | Opt 2: RAN5#92-e (Aug-21) |  |  | 1 | 12 | 0% | [5 empty] | 100 | 0% | 0% | 0% | 0% | 0% | 0% | 0% |  | 0% | 0%
144 | 38.101-2 | Table 5.5A.1-1 | intra-band contiguous CA | CA_n257J | - |  | TBD | 38.508-1: R5-197104 R5-201159 |  | 1 | TBD | 6.623% | [5 empty] | 100 | 100% | 0% | 0% | 0% | 0% | 0% | 0% |  | 0%
2008 | 38.101-2 | Table 5.5A.1-1 | intra-band contiguous CA | CA_n257J | CA_n257J |  | TBD |  |  | 1 | TBD | 0% | [5 empty] | 100 | 0% | 0% | 0% | 0% | 0% | 0% | 0% |  | 0% | 0%
145 | 38.101-2 | Table 5.5A.1-1 | intra-band contiguous CA | CA_n257K | - |  | TBD | 38.508-1: R5-197104 R5-201159 |  | 1 | TBD | 6.623% | [5 empty] | 100 | 100% | 0% | 0% | 0% | 0% | 0% | 0% |  | 0%
2009 | 38.101-2 | Table 5.5A.1-1 | intra-band contiguous CA | CA_n257K | CA_n257K |  | TBD |  |  | 1 | TBD | 0% | [5 empty] | 100 | 0% | 0% | 0% | 0% | 0% | 0% | 0% |  | 0% | 0%
146 | 38.101-2 | Table 5.5A.1-1 | intra-band contiguous CA | CA_n257L | - |  | TBD | 38.508-1: R5-197104 R5-201159 |  | 1 | TBD | 6.623% | [5 empty] | 100 | 100% | 0% | 0% | 0% | 0% | 0% | 0% |  | 0%
2010 | 38.101-2 | Table 5.5A.1-1 | intra-band contiguous CA | CA_n257L | CA_n257L |  | TBD |  |  | 1 | TBD | 0% | [5 empty] | 100 | 0% | 0% | 0% | 0% | 0% | 0% | 0% |  | 0% | 0%
147 | 38.101-2 | Table 5.5A.1-1 | intra-band contiguous CA | CA_n257M | - |  | TBD | 38.508-1: R5-197104 R5-201159 |  | 1 | TBD | 6.623% | [5 empty] | 100 | 100% | 0% | 0% | 0% | 0% | 0% | 0% |  | 0%
2011 | 38.101-2 | Table 5.5A.1-1 | intra-band contiguous CA | CA_n257M | CA_n257M |  | TBD |  |  | 1 | TBD | 0% | [5 empty] | 100 | 0% | 0% | 0% | 0% | 0% | 0% | 0% |  | 0% | 0%
148 | 38.101-2 | Table 5.5A.1-1 | intra-band contiguous CA | CA_n260B | - |  | TBD | 38.508-1: R5-204756 | 0 | 1 | TBD | 6.623% | [5 empty] | 100 | 100% | 0% | 0% | 0% | 0% | 0% | 0% |  | 0%
2012 | 38.101-2 | Table 5.5A.1-1 | intra-band contiguous CA | CA_n260B | CA_n260B |  | TBD |  |  | 1 | TBD | 0% | [5 empty] | 100 | 0% | 0% | 0% | 0% | 0% | 0% | 0% |  | 0% | 0%
149 | 38.101-2 | Table 5.5A.1-1 | intra-band contiguous CA | CA_n260C | - |  | TBD | 38.508-1: R5-204756 |  | 1 | TBD | 6.623% | [5 empty] | 100 | 100% | 0% | 0% | 0% | 0% | 0% | 0% |  | 0%
2013 | 38.101-2 | Table 5.5A.1-1 | intra-band contiguous CA | CA_n260C | CA_n260B |  | TBD |  |  | 1 | TBD | 0% | [5 empty] | 100 | 0% | 0% | 0% | 0% | 0% | 0% | 0% |  | 0% | 0%
150 | 38.101-2 | Table 5.5A.1-1 | intra-band contiguous CA | CA_n260D | - |  | TBD | 38.508-1: R5-204756 R5-212690 |  | 1 | TBD | 6.623% | [5 empty] | 100 | 100% | 0% | 0% | 0% | 0% | 0% | 0% |  | 0%
2014 | 38.101-2 | Table 5.5A.1-1 | intra-band contiguous CA | CA_n260D | CA_n260D |  | TBD |  |  | 1 | TBD | 0% | [5 empty] | 100 | 0% | 0% | 0% | 0% | 0% | 0% | 0% |  | 0% | 0%
151 | 38.101-2 | Table 5.5A.1-1 | intra-band contiguous CA | CA_n260E | - |  | TBD |  |  | 1 | TBD | 0% | [5 empty] | 100 | 0% | 0% | 0% | 0% | 0% | 0% | 0% |  | 0%
2015 | 38.101-2 | Table 5.5A.1-1 | intra-band contiguous CA | CA_n260E | CA_n260E |  | TBD |  |  | 1 | TBD | 0% | [5 empty] | 100 | 0% | 0% | 0% | 0% | 0% | 0% | 0% |  | 0% | 0%
152 | 38.101-2 | Table 5.5A.1-1 | intra-band contiguous CA | CA_n260F | - |  | TBD |  |  | 1 | TBD | 0% | [5 empty] | 100 | 0% | 0% | 0% | 0% | 0% | 0% | 0% |  | 0%
2016 | 38.101-2 | Table 5.5A.1-1 | intra-band contiguous CA | CA_n260F | CA_n260F |  | TBD |  |  | 1 | TBD | 0% | [5 empty] | 100 | 0% | 0% | 0% | 0% | 0% | 0% | 0% |  | 0% | 0%
153 | 38.101-2 | Table 5.5A.1-1 | intra-band contiguous CA | CA_n260G | - | Ericsson | Opt 2: RAN5#93-e (Nov-21) | 38.508-1: R5-196471 R5-201020 R5-202214 R5-202578 R5-204756 R5-212690 | TR 38.903: MU/TT FFS | 1 | 13 | 64.29% | [5 empty] | 100 | 100% | 100% | 100% | 100% | 100% |  |  |  | 0%
2017 | 38.101-2 | Table 5.5A.1-1 | intra-band contiguous CA | CA_n260G | CA_n260G | Ericsson | Opt 2: RAN5#93-e (Nov-21) | 38.508-1: R5-212690 | Remains: 38.521-2 - 6.5A.3.2.1: pending completion of test configuration FFS for all FR2 NR CA with 2UL 38.905: pending TP analysis for 6.5A.3.2.1 | 1 | 13 | 42.16% | [5 empty] | 100 | 100% | 100% | 100% | 67% | 100% |  |  |  | 0% | 0%
154 | 38.101-2 | Table 5.5A.1-1 | intra-band contiguous CA | CA_n260H | - |  | TBD | 38.508-1: R5-204756 R5-212690 |  | 1 | TBD | 6.623% | [5 empty] | 100 | 100% | 0% | 0% | 0% | 0% | 0% | 0% |  | 0%
2018 | 38.101-2 | Table 5.5A.1-1 | intra-band contiguous CA | CA_n260H | CA_n260H |  | TBD | 38.508-1: R5-212690 |  | 1 | TBD | 4.975% | [5 empty] | 100 | 100% | 0% | 0% | 0% | 0% | 0% | 0% |  | 0% | 0%
155 | 38.101-2 | Table 5.5A.1-1 | intra-band contiguous CA | CA_n260I | - |  | TBD | 38.508-1: R5-204756 R5-212690 |  | 1 | TBD | 6.623% | [5 empty] | 100 | 100% | 0% | 0% | 0% | 0% | 0% | 0% |  | 0%
2019 | 38.101-2 | Table 5.5A.1-1 | intra-band contiguous CA | CA_n260I | CA_n260I |  | TBD | 38.508-1: R5-212690 |  | 1 | TBD | 4.975% | [5 empty] | 100 | 100% | 0% | 0% | 0% | 0% | 0% | 0% |  | 0% | 0%
156 | 38.101-2 | Table 5.5A.1-1 | intra-band contiguous CA | CA_n260J | - |  | TBD | 38.508-1: R5-204756 R5-212690 |  | 1 | TBD | 6.623% | [5 empty] | 100 | 100% | 0% | 0% | 0% | 0% | 0% | 0% |  | 0%
2020 | 38.101-2 | Table 5.5A.1-1 | intra-band contiguous CA | CA_n260J | CA_n260J |  | TBD | 38.508-1: R5-212690 |  | 1 | TBD | 4.975% | [5 empty] | 100 | 100% | 0% | 0% | 0% | 0% | 0% | 0% |  | 0% | 0%
157 | 38.101-2 | Table 5.5A.1-1 | intra-band contiguous CA | CA_n260K | - |  | TBD |  |  | 1 | TBD | 0% | [5 empty] | 100 | 0% | 0% | 0% | 0% | 0% | 0% | 0% |  | 0%
2021 | 38.101-2 | Table 5.5A.1-1 | intra-band contiguous CA | CA_n260K | CA_n260K |  | TBD |  |  | 1 | TBD | 0% | [5 empty] | 100 | 0% | 0% | 0% | 0% | 0% | 0% | 0% |  | 0% | 0%
158 | 38.101-2 | Table 5.5A.1-1 | intra-band contiguous CA | CA_n260L | - |  | TBD |  |  | 1 | TBD | 0% | [5 empty] | 100 | 0% | 0% | 0% | 0% | 0% | 0% | 0% |  | 0%
2022 | 38.101-2 | Table 5.5A.1-1 | intra-band contiguous CA | CA_n260L | CA_n260L |  | TBD |  |  | 1 | TBD | 0% | [5 empty] | 100 | 0% | 0% | 0% | 0% | 0% | 0% | 0% |  | 0% | 0%
159 | 38.101-2 | Table 5.5A.1-1 | intra-band contiguous CA | CA_n260M | - |  | TBD |  |  | 1 | TBD | 0% | [5 empty] | 100 | 0% | 0% | 0% | 0% | 0% | 0% | 0% |  | 0%
2023 | 38.101-2 | Table 5.5A.1-1 | intra-band contiguous CA | CA_n260M | CA_n260M |  | TBD |  |  | 1 | TBD | 0% | [5 empty] | 100 | 0% | 0% | 0% | 0% | 0% | 0% | 0% |  | 0% | 0%
160 | 38.101-2 | Table 5.5A.1-1 | intra-band contiguous CA | CA_n260O | - |  | TBD | 38.508-1: R5-204756 R5-212690 |  | 1 | TBD | 6.623% | [5 empty] | 100 | 100% | 0% | 0% | 0% | 0% | 0% | 0% |  | 0%
2024 | 38.101-2 | Table 5.5A.1-1 | intra-band contiguous CA | CA_n260O | CA_n260O |  | TBD | 38.508-1: R5-212690 |  | 1 | TBD | 4.975% | [5 empty] | 100 | 100% | 0% | 0% | 0% | 0% | 0% | 0% |  | 0% | 0%
161 | 38.101-2 | Table 5.5A.1-1 | intra-band contiguous CA | CA_n260P | - |  | TBD | 38.508-1: R5-204756 R5-212690 |  | 1 | TBD | 6.623% | [5 empty] | 100 | 100% | 0% | 0% | 0% | 0% | 0% | 0% |  | 0%
2025 | 38.101-2 | Table 5.5A.1-1 | intra-band contiguous CA | CA_n260P | CA_n260P |  | TBD | 38.508-1: R5-212690 |  | 1 | TBD | 4.975% | [5 empty] | 100 | 100% | 0% | 0% | 0% | 0% | 0% | 0% |  | 0% | 0%
162 | 38.101-2 | Table 5.5A.1-1 | intra-band contiguous CA | CA_n260Q | - |  | TBD | 38.508-1: R5-204756 |  | 1 | TBD | 6.623% | [5 empty] | 100 | 100% | 0% | 0% | 0% | 0% | 0% | 0% |  | 0%
2026 | 38.101-2 | Table 5.5A.1-1 | intra-band contiguous CA | CA_n260Q | CA_n260Q |  | TBD |  |  | 1 | TBD | 0% | [5 empty] | 100 | 0% | 0% | 0% | 0% | 0% | 0% | 0% |  | 0% | 0%
163 | 38.101-2 | Table 5.5A.1-1 | intra-band contiguous CA | CA_n261B | - |  | TBD | 38.508-1: R5-196316 R5-204757 | 0 | 1 | TBD | 6.623% | [5 empty] | 100 | 100% | 0% | 0% | 0% | 0% | 0% | 0% |  | 0%
2027 | 38.101-2 | Table 5.5A.1-1 | intra-band contiguous CA | CA_n261B | CA_n261B |  | TBD |  |  | 1 | TBD | 0% | [5 empty] | 100 | 0% | 0% | 0% | 0% | 0% | 0% | 0% |  | 0% | 0%
164 | 38.101-2 | Table 5.5A.1-1 | intra-band contiguous CA | CA_n261C | - |  | TBD | 38.508-1: R5-196316 R5-204757 |  | 1 | TBD | 6.623% | [5 empty] | 100 | 100% | 0% | 0% | 0% | 0% | 0% | 0% |  | 0%
2028 | 38.101-2 | Table 5.5A.1-1 | intra-band contiguous CA | CA_n261C | CA_n261B |  | TBD |  |  | 1 | TBD | 0% | [5 empty] | 100 | 0% | 0% | 0% | 0% | 0% | 0% | 0% |  | 0% | 0%
165 | 38.101-2 | Table 5.5A.1-1 | intra-band contiguous CA | CA_n261D | - |  | TBD | 38.508-1: R5-197997 R5-204757 R5-212690 |  | 1 | TBD | 6.623% | [5 empty] | 100 | 100% | 0% | 0% | 0% | 0% | 0% | 0% |  | 0%
2029 | 38.101-2 | Table 5.5A.1-1 | intra-band contiguous CA | CA_n261D | CA_n261D |  | TBD | 38.508-1: R5-212690 |  | 1 | TBD | 4.975% | [5 empty] | 100 | 100% | 0% | 0% | 0% | 0% | 0% | 0% |  | 0% | 0%
166 | 38.101-2 | Table 5.5A.1-1 | intra-band contiguous CA | CA_n261E | - |  | TBD |  |  | 1 | TBD | 0% | [5 empty] | 100 | 0% | 0% | 0% | 0% | 0% | 0% | 0% |  | 0%
2030 | 38.101-2 | Table 5.5A.1-1 | intra-band contiguous CA | CA_n261E | CA_n261E |  | TBD |  |  | 1 | TBD | 0% | [5 empty] | 100 | 0% | 0% | 0% | 0% | 0% | 0% | 0% |  | 0% | 0%
167 | 38.101-2 | Table 5.5A.1-1 | intra-band contiguous CA | CA_n261F | - |  | TBD |  |  | 1 | TBD | 0% | [5 empty] | 100 | 0% | 0% | 0% | 0% | 0% | 0% | 0% |  | 0%
2031 | 38.101-2 | Table 5.5A.1-1 | intra-band contiguous CA | CA_n261F | CA_n261F |  | TBD |  |  | 1 | TBD | 0% | [5 empty] | 100 | 0% | 0% | 0% | 0% | 0% | 0% | 0% |  | 0% | 0%
168 | 38.101-2 | Table 5.5A.1-1 | intra-band contiguous CA | CA_n261G | - | Ericsson | Opt 2: RAN5#93-e (Nov-21) | 38.508-1: R5-196472 R5-201020 R5-202215 R5-202578 R5-204757 R5-212690 | TR 38.903: MU/TT FFS | 1 | 13 | 64.29% | [5 empty] | 100 | 100% | 100% | 100% | 100% | 100% |  |  |  | 0%
2032 | 38.101-2 | Table 5.5A.1-1 | intra-band contiguous CA | CA_n261G | CA_n261G | Ericsson | Opt 2: RAN5#93-e (Nov-21) | 38.508-1: R5-212690 | Remains: 38.521-2 - 6.5A.3.2.1: Pending completion of test configuration FFS for all FR2 NR CA with 2UL 38.905: pending TP analysis for 6.5A.3.2.1 | 1 | 13 | 42.16% | [5 empty] | 100 | 100% | 100% | 100% | 67% | 100% |  |  |  | 0% | 0%
169 | 38.101-2 | Table 5.5A.1-1 | intra-band contiguous CA | CA_n261H | - |  | TBD | 38.508-1: R5-196472 R5-204757 R5-212690 |  | 1 | TBD | 6.623% | [5 empty] | 100 | 100% | 0% | 0% | 0% | 0% | 0% | 0% |  | 0%
2033 | 38.101-2 | Table 5.5A.1-1 | intra-band contiguous CA | CA_n261H | CA_n261H |  | TBD | 38.508-1: R5-212690 |  | 1 | TBD | 4.975% | [5 empty] | 100 | 100% | 0% | 0% | 0% | 0% | 0% | 0% |  | 0% | 0%
170 | 38.101-2 | Table 5.5A.1-1 | intra-band contiguous CA | CA_n261I | - |  | TBD | 38.508-1: R5-212690 |  | 1 | TBD | 4.975% | [5 empty] | 100 | 100% | 0% | 0% | 0% | 0% | 0% | 0% |  | 0% | 0%
2035 | 38.101-2 | Table 5.5A.1-1 | intra-band contiguous CA | CA_n261I | CA_n261I |  | TBD | 38.508-1: R5-212690 |  | 1 | TBD | 4.975% | [5 empty] | 100 | 100% | 0% | 0% | 0% | 0% | 0% | 0% |  | 0% | 0%
171 | 38.101-2 | Table 5.5A.1-1 | intra-band contiguous CA | CA_n261J | - |  | TBD | 38.508-1: R5-197998 R5-204757 R5-212690 |  | 1 | TBD | 6.623% | [5 empty] | 100 | 100% | 0% | 0% | 0% | 0% | 0% | 0% |  | 0%
2036 | 38.101-2 | Table 5.5A.1-1 | intra-band contiguous CA | CA_n261J | CA_n261J |  | TBD | 38.508-1: R5-212690 |  | 1 | TBD | 4.975% | [5 empty] | 100 | 100% | 0% | 0% | 0% | 0% | 0% | 0% |  | 0% | 0%
172 | 38.101-2 | Table 5.5A.1-1 | intra-band contiguous CA | CA_n261K | - |  | TBD |  |  | 1 | TBD | 0% | [5 empty] | 100 | 0% | 0% | 0% | 0% | 0% | 0% | 0% |  | 0%
2037 | 38.101-2 | Table 5.5A.1-1 | intra-band contiguous CA | CA_n261K | CA_n261K |  | TBD |  |  | 1 | TBD | 0% | [5 empty] | 100 | 0% | 0% | 0% | 0% | 0% | 0% | 0% |  | 0% | 0%
173 | 38.101-2 | Table 5.5A.1-1 | intra-band contiguous CA | CA_n261L | - |  | TBD |  |  | 1 | TBD | 0% | [5 empty] | 100 | 0% | 0% | 0% | 0% | 0% | 0% | 0% |  | 0%
2038 | 38.101-2 | Table 5.5A.1-1 | intra-band contiguous CA | CA_n261L | CA_n261L |  | TBD |  |  | 1 | TBD | 0% | [5 empty] | 100 | 0% | 0% | 0% | 0% | 0% | 0% | 0% |  | 0% | 0%
174 | 38.101-2 | Table 5.5A.1-1 | intra-band contiguous CA | CA_n261M | - |  | TBD |  |  | 1 | TBD | 0% | [5 empty] | 100 | 0% | 0% | 0% | 0% | 0% | 0% | 0% |  | 0%
2039 | 38.101-2 | Table 5.5A.1-1 | intra-band contiguous CA | CA_n261M | CA_n261M |  | TBD |  |  | 1 | TBD | 0% | [5 empty] | 100 | 0% | 0% | 0% | 0% | 0% | 0% | 0% |  | 0% | 0%
175 | 38.101-2 | Table 5.5A.1-1 | intra-band contiguous CA | CA_n261O | - |  | TBD | 38.508-1: R5-196473 R5-204757 R5-212690 |  | 1 | TBD | 6.623% | [5 empty] | 100 | 100% | 0% | 0% | 0% | 0% | 0% | 0% |  | 0%
2040 | 38.101-2 | Table 5.5A.1-1 | intra-band contiguous CA | CA_n261O | CA_n261O |  | TBD | 38.508-1: R5-212690 |  | 1 | TBD | 4.975% | [5 empty] | 100 | 100% | 0% | 0% | 0% | 0% | 0% | 0% |  | 0% | 0%
176 | 38.101-2 | Table 5.5A.1-1 | intra-band contiguous CA | CA_n261P | - |  | TBD | 38.508-1: R5-196473 R5-204757 R5-212690 |  | 1 | TBD | 6.623% | [5 empty] | 100 | 100% | 0% | 0% | 0% | 0% | 0% | 0% |  | 0%
2041 | 38.101-2 | Table 5.5A.1-1 | intra-band contiguous CA | CA_n261P | CA_n261P |  | TBD | 38.508-1: R5-212690 |  | 1 | TBD | 4.975% | [5 empty] | 100 | 100% | 0% | 0% | 0% | 0% | 0% | 0% |  | 0% | 0%
177 | 38.101-2 | Table 5.5A.1-1 | intra-band contiguous CA | CA_n261Q | - |  | TBD |  |  | 1 | TBD | 0% | [5 empty] | 100 | 0% | 0% | 0% | 0% | 0% | 0% | 0% |  | 0%
2042 | 38.101-2 | Table 5.5A.1-1 | intra-band contiguous CA | CA_n261Q | CA_n261Q |  | TBD |  |  | 1 | TBD | 0% | [5 empty] | 100 | 0% | 0% | 0% | 0% | 0% | 0% | 0% |  | 0% | 0%
| 38.101-2 | Table 5.5A.2-1 | FR2 NR Intra-band non-contiguous CA - single CA bandwidth class
178 | 38.101-2 | Table 5.5A.2-1 | single CA bandwidth class defined for intra-band non-contiguous CA | CA_n257(2A) | - |  | TBD |  |  | 1 | TBD | 0% | [5 empty] | 100 | 0% | 0% | 0% | 0% | 0% | 0% | 0% |  | 0%
179 | 38.101-2 | Table 5.5A.2-1 | single CA bandwidth class defined for intra-band non-contiguous CA | CA_n260(2A) | - |  | TBD |  |  | 1 | TBD | 0% | [5 empty] | 100 | 0% | 0% | 0% | 0% | 0% | 0% | 0% |  | 0%
180 | 38.101-2 | Table 5.5A.2-1 | single CA bandwidth class defined for intra-band non-contiguous CA | CA_n260(3A) | - |  | TBD |  |  | 1 | TBD | 0% | [5 empty] | 100 | 0% | 0% | 0% | 0% | 0% | 0% | 0% |  | 0%
181 | 38.101-2 | Table 5.5A.2-1 | single CA bandwidth class defined for intra-band non-contiguous CA | CA_n260(4A) | - |  | TBD |  |  | 1 | TBD | 0% | [5 empty] | 100 | 0% | 0% | 0% | 0% | 0% | 0% | 0% |  | 0%
182 | 38.101-2 | Table 5.5A.2-1 | single CA bandwidth class defined for intra-band non-contiguous CA | CA_n261(2A) | - | Ericsson | Opt 2: RAN5#93-e (Nov-21) | 38.508-1: R5-206861 R5-206306 R5-211032 R5-211033 | Remains: - 38.508-2: UE capability - 38.521-2: Ch 5, Tx & Rx TCs for non-contiguous case? - TR 38.903 & 38.905: MU, TT and Test point analysis FFS | 1 | 13 | 23.68% | [5 empty] | 100 | 100% | 0% | 50% | 0% | 100% |  |  |  | 0% | 0%
183 | 38.101-2 | Table 5.5A.2-1 | single CA bandwidth class defined for intra-band non-contiguous CA | CA_n261(3A) | - |  | TBD |  |  | 1 | TBD | 0% | [5 empty] | 100 | 0% | 0% | 0% | 0% | 0% | 0% | 0% |  | 0%
184 | 38.101-2 | Table 5.5A.2-1 | single CA bandwidth class defined for intra-band non-contiguous CA | CA_n261(4A) | - |  | TBD |  |  | 1 | TBD | 0% | [5 empty] | 100 | 0% | 0% | 0% | 0% | 0% | 0% | 0% |  | 0%
| 38.101-2 | Table 5.5A.2-2 | FR2 NR Intra-band non-contiguous CA
185 | 38.101-2 | Table 5.5A.2-2 | intra-band non-contiguous CA | CA_n260(A-I) | - |  | TBD | R5-196315 |  | 1 | TBD | 6.623% | [5 empty] | 100 | 100% | 0% | 0% | 0% | 0% | 0% | 0% |  | 0%
2043 | 38.101-2 | Table 5.5A.2-2 | intra-band non-contiguous CA | CA_n260(A-I) | CA_n260I |  | TBD |  |  | 1 | TBD | 4.975% | [5 empty] | 100 | 100% | 0% | 0% | 0% | 0% | 0% | 0% |  | 0% | 0%
186 | 38.101-2 | Table 5.5A.2-2 | intra-band non-contiguous CA | CA_n260(D-G) | - |  | TBD | - |  | 1 | TBD | 0% | [5 empty] | 100 | 0% | 0% | 0% | 0% | 0% | 0% | 0% |  | 0%
2044 | 38.101-2 | Table 5.5A.2-2 | intra-band non-contiguous CA | CA_n260(D-G) | CA_n260D |  | TBD |  |  | 1 | TBD | 0% | [5 empty] | 100 | 0% | 0% | 0% | 0% | 0% | 0% | 0% |  | 0% | 0%
2045 | 38.101-2 | Table 5.5A.2-2 | intra-band non-contiguous CA | CA_n260(D-G) | CA_n260G |  | TBD |  |  | 1 | TBD | 0% | [5 empty] | 100 | 0% | 0% | 0% | 0% | 0% | 0% | 0% |  | 0% | 0%
187 | 38.101-2 | Table 5.5A.2-2 | intra-band non-contiguous CA | CA_n260(D-H) | - |  | TBD | - |  | 1 | TBD | 0% | [5 empty] | 100 | 0% | 0% | 0% | 0% | 0% | 0% | 0% |  | 0%
2046 | 38.101-2 | Table 5.5A.2-2 | intra-band non-contiguous CA | CA_n260(D-H) | CA_n260D |  | TBD |  |  | 1 | TBD | 0% | [5 empty] | 100 | 0% | 0% | 0% | 0% | 0% | 0% | 0% |  | 0% | 0%
2047 | 38.101-2 | Table 5.5A.2-2 | intra-band non-contiguous CA | CA_n260(D-H) | CA_n260H |  | TBD |  |  | 1 | TBD | 0% | [5 empty] | 100 | 0% | 0% | 0% | 0% | 0% | 0% | 0% |  | 0% | 0%
188 | 38.101-2 | Table 5.5A.2-2 | intra-band non-contiguous CA | CA_n260(D-I) | - |  | TBD | - |  | 1 | TBD | 0% | [5 empty] | 100 | 0% | 0% | 0% | 0% | 0% | 0% | 0% |  | 0%
2048 | 38.101-2 | Table 5.5A.2-2 | intra-band non-contiguous CA | CA_n260(D-I) | CA_n260D |  | TBD |  |  | 1 | TBD | 0% | [5 empty] | 100 | 0% | 0% | 0% | 0% | 0% | 0% | 0% |  | 0% | 0%
2049 | 38.101-2 | Table 5.5A.2-2 | intra-band non-contiguous CA | CA_n260(D-I) | CA_n260I |  | TBD |  |  | 1 | TBD | 0% | [5 empty] | 100 | 0% | 0% | 0% | 0% | 0% | 0% | 0% |  | 0% | 0%
189 | 38.101-2 | Table 5.5A.2-2 | intra-band non-contiguous CA | CA_n260(D-O) | - |  | TBD | - |  | 1 | TBD | 0% | [5 empty] | 100 | 0% | 0% | 0% | 0% | 0% | 0% | 0% |  | 0%
2050 | 38.101-2 | Table 5.5A.2-2 | intra-band non-contiguous CA | CA_n260(D-O) | CA_n260D |  | TBD |  |  | 1 | TBD | 0% | [5 empty] | 100 | 0% | 0% | 0% | 0% | 0% | 0% | 0% |  | 0% | 0%
2051 | 38.101-2 | Table 5.5A.2-2 | intra-band non-contiguous CA | CA_n260(D-O) | CA_n260O |  | TBD |  |  | 1 | TBD | 0% | [5 empty] | 100 | 0% | 0% | 0% | 0% | 0% | 0% | 0% |  | 0% | 0%
190 | 38.101-2 | Table 5.5A.2-2 | intra-band non-contiguous CA | CA_n260(D-P) | - |  | TBD | - |  | 1 | TBD | 0% | [5 empty] | 100 | 0% | 0% | 0% | 0% | 0% | 0% | 0% |  | 0%
2052 | 38.101-2 | Table 5.5A.2-2 | intra-band non-contiguous CA | CA_n260(D-P) | CA_n260D |  | TBD |  |  | 1 | TBD | 0% | [5 empty] | 100 | 0% | 0% | 0% | 0% | 0% | 0% | 0% |  | 0% | 0%
2053 | 38.101-2 | Table 5.5A.2-2 | intra-band non-contiguous CA | CA_n260(D-P) | CA_n260P |  | TBD |  |  | 1 | TBD | 0% | [5 empty] | 100 | 0% | 0% | 0% | 0% | 0% | 0% | 0% |  | 0% | 0%
191 | 38.101-2 | Table 5.5A.2-2 | intra-band non-contiguous CA | CA_n260(D-Q) | - |  | TBD | - |  | 1 | TBD | 0% | [5 empty] | 100 | 0% | 0% | 0% | 0% | 0% | 0% | 0% |  | 0%
2054 | 38.101-2 | Table 5.5A.2-2 | intra-band non-contiguous CA | CA_n260(D-Q) | CA_n260D |  | TBD |  |  | 1 | TBD | 0% | [5 empty] | 100 | 0% | 0% | 0% | 0% | 0% | 0% | 0% |  | 0% | 0%
2055 | 38.101-2 | Table 5.5A.2-2 | intra-band non-contiguous CA | CA_n260(D-Q) | CA_n260Q |  | TBD |  |  | 1 | TBD | 0% | [5 empty] | 100 | 0% | 0% | 0% | 0% | 0% | 0% | 0% |  | 0% | 0%
192 | 38.101-2 | Table 5.5A.2-2 | intra-band non-contiguous CA | CA_n260(E-O) | - |  | TBD | - |  | 1 | TBD | 0% | [5 empty] | 100 | 0% | 0% | 0% | 0% | 0% | 0% | 0% |  | 0%
2056 | 38.101-2 | Table 5.5A.2-2 | intra-band non-contiguous CA | CA_n260(E-O) | CA_n260E |  | TBD |  |  | 1 | TBD | 0% | [5 empty] | 100 | 0% | 0% | 0% | 0% | 0% | 0% | 0% |  | 0% | 0%
2057 | 38.101-2 | Table 5.5A.2-2 | intra-band non-contiguous CA | CA_n260(E-O) | CA_n260O |  | TBD |  |  | 1 | TBD | 0% | [5 empty] | 100 | 0% | 0% | 0% | 0% | 0% | 0% | 0% |  | 0% | 0%
193 | 38.101-2 | Table 5.5A.2-2 | intra-band non-contiguous CA | CA_n260(E-P) | - |  | TBD | - |  | 1 | TBD | 0% | [5 empty] | 100 | 0% | 0% | 0% | 0% | 0% | 0% | 0% |  | 0%
2058 | 38.101-2 | Table 5.5A.2-2 | intra-band non-contiguous CA | CA_n260(E-P) | CA_n260E |  | TBD |  |  | 1 | TBD | 0% | [5 empty] | 100 | 0% | 0% | 0% | 0% | 0% | 0% | 0% |  | 0% | 0%
2059 | 38.101-2 | Table 5.5A.2-2 | intra-band non-contiguous CA | CA_n260(E-P) | CA_n260P |  | TBD |  |  | 1 | TBD | 0% | [5 empty] | 100 | 0% | 0% | 0% | 0% | 0% | 0% | 0% |  | 0% | 0%
194 | 38.101-2 | Table 5.5A.2-2 | intra-band non-contiguous CA | CA_n260(E-Q) | - |  | TBD | - |  | 1 | TBD | 0% | [5 empty] | 100 | 0% | 0% | 0% | 0% | 0% | 0% | 0% |  | 0%
2060 | 38.101-2 | Table 5.5A.2-2 | intra-band non-contiguous CA | CA_n260(E-Q) | CA_n260E |  | TBD |  |  | 1 | TBD | 0% | [5 empty] | 100 | 0% | 0% | 0% | 0% | 0% | 0% | 0% |  | 0% | 0%
2061 | 38.101-2 | Table 5.5A.2-2 | intra-band non-contiguous CA | CA_n260(E-Q) | CA_n260Q |  | TBD |  |  | 1 | TBD | 0% | [5 empty] | 100 | 0% | 0% | 0% | 0% | 0% | 0% | 0% |  | 0% | 0%
195 | 38.101-2 | Table 5.5A.2-2 | intra-band non-contiguous CA | CA_n260(G-I) | - |  | TBD | - |  | 1 | TBD | 0% | [5 empty] | 100 | 0% | 0% | 0% | 0% | 0% | 0% | 0% |  | 0%
2062 | 38.101-2 | Table 5.5A.2-2 | intra-band non-contiguous CA | CA_n260(G-I) | CA_n260G |  | TBD |  |  | 1 | TBD | 0% | [5 empty] | 100 | 0% | 0% | 0% | 0% | 0% | 0% | 0% |  | 0% | 0%
2063 | 38.101-2 | Table 5.5A.2-2 | intra-band non-contiguous CA | CA_n260(G-I) | CA_n260I |  | TBD |  |  | 1 | TBD | 0% | [5 empty] | 100 | 0% | 0% | 0% | 0% | 0% | 0% | 0% |  | 0% | 0%
196 | 38.101-2 | Table 5.5A.2-2 | intra-band non-contiguous CA | CA_n261(D-G) | - |  | TBD | - |  | 1 | TBD | 0% | [5 empty] | 100 | 0% | 0% | 0% | 0% | 0% | 0% | 0% |  | 0%
2064 | 38.101-2 | Table 5.5A.2-2 | intra-band non-contiguous CA | CA_n261(D-G) | CA_n261D |  | TBD |  |  | 1 | TBD | 0% | [5 empty] | 100 | 0% | 0% | 0% | 0% | 0% | 0% | 0% |  | 0% | 0%
2065 | 38.101-2 | Table 5.5A.2-2 | intra-band non-contiguous CA | CA_n261(D-G) | CA_n261G |  | TBD |  |  | 1 | TBD | 0% | [5 empty] | 100 | 0% | 0% | 0% | 0% | 0% | 0% | 0% |  | 0% | 0%
197 | 38.101-2 | Table 5.5A.2-2 | intra-band non-contiguous CA | CA_n261(D-H) | - |  | TBD | - |  | 1 | TBD | 0% | [5 empty] | 100 | 0% | 0% | 0% | 0% | 0% | 0% | 0% |  | 0%
2066 | 38.101-2 | Table 5.5A.2-2 | intra-band non-contiguous CA | CA_n261(D-H) | CA_n261D |  | TBD |  |  | 1 | TBD | 0% | [5 empty] | 100 | 0% | 0% | 0% | 0% | 0% | 0% | 0% |  | 0% | 0%
2067 | 38.101-2 | Table 5.5A.2-2 | intra-band non-contiguous CA | CA_n261(D-H) | CA_n261H |  | TBD |  |  | 1 | TBD | 0% | [5 empty] | 100 | 0% | 0% | 0% | 0% | 0% | 0% | 0% |  | 0% | 0%
198 | 38.101-2 | Table 5.5A.2-2 | intra-band non-contiguous CA | CA_n261(D-I) | - |  | TBD | - |  | 1 | TBD | 0% | [5 empty] | 100 | 0% | 0% | 0% | 0% | 0% | 0% | 0% |  | 0%
2068 | 38.101-2 | Table 5.5A.2-2 | intra-band non-contiguous CA | CA_n261(D-I) | CA_n261D |  | TBD |  |  | 1 | TBD | 0% | [5 empty] | 100 | 0% | 0% | 0% | 0% | 0% | 0% | 0% |  | 0% | 0%
2069 | 38.101-2 | Table 5.5A.2-2 | intra-band non-contiguous CA | CA_n261(D-I) | CA_n261I |  | TBD |  |  | 1 | TBD | 0% | [5 empty] | 100 | 0% | 0% | 0% | 0% | 0% | 0% | 0% |  | 0% | 0%
199 | 38.101-2 | Table 5.5A.2-2 | intra-band non-contiguous CA | CA_n261(D-O) | - |  | TBD | - |  | 1 | TBD | 0% | [5 empty] | 100 | 0% | 0% | 0% | 0% | 0% | 0% | 0% |  | 0%
2070 | 38.101-2 | Table 5.5A.2-2 | intra-band non-contiguous CA | CA_n261(D-O) | CA_n261D |  | TBD |  |  | 1 | TBD | 0% | [5 empty] | 100 | 0% | 0% | 0% | 0% | 0% | 0% | 0% |  | 0% | 0%
2071 | 38.101-2 | Table 5.5A.2-2 | intra-band non-contiguous CA | CA_n261(D-O) | CA_n261O |  | TBD |  |  | 1 | TBD | 0% | [5 empty] | 100 | 0% | 0% | 0% | 0% | 0% | 0% | 0% |  | 0% | 0%
200 | 38.101-2 | Table 5.5A.2-2 | intra-band non-contiguous CA | CA_n261(D-P) | - |  | TBD | - |  | 1 | TBD | 0% | [5 empty] | 100 | 0% | 0% | 0% | 0% | 0% | 0% | 0% |  | 0%
2072 | 38.101-2 | Table 5.5A.2-2 | intra-band non-contiguous CA | CA_n261(D-P) | CA_n261D |  | TBD |  |  | 1 | TBD | 0% | [5 empty] | 100 | 0% | 0% | 0% | 0% | 0% | 0% | 0% |  | 0% | 0%
2073 | 38.101-2 | Table 5.5A.2-2 | intra-band non-contiguous CA | CA_n261(D-P) | CA_n261P |  | TBD |  |  | 1 | TBD | 0% | [5 empty] | 100 | 0% | 0% | 0% | 0% | 0% | 0% | 0% |  | 0% | 0%
201 | 38.101-2 | Table 5.5A.2-2 | intra-band non-contiguous CA | CA_n261(D-Q) | - |  | TBD | - |  | 1 | TBD | 0% | [5 empty] | 100 | 0% | 0% | 0% | 0% | 0% | 0% | 0% |  | 0%
2074 | 38.101-2 | Table 5.5A.2-2 | intra-band non-contiguous CA | CA_n261(D-Q) | CA_n261D |  | TBD |  |  | 1 | TBD | 0% | [5 empty] | 100 | 0% | 0% | 0% | 0% | 0% | 0% | 0% |  | 0% | 0%
2075 | 38.101-2 | Table 5.5A.2-2 | intra-band non-contiguous CA | CA_n261(D-Q) | CA_n261Q |  | TBD |  |  | 1 | TBD | 0% | [5 empty] | 100 | 0% | 0% | 0% | 0% | 0% | 0% | 0% |  | 0% | 0%
202 | 38.101-2 | Table 5.5A.2-2 | intra-band non-contiguous CA | CA_n261(E-O) | - |  | TBD | - |  | 1 | TBD | 0% | [5 empty] | 100 | 0% | 0% | 0% | 0% | 0% | 0% | 0% |  | 0%
2076 | 38.101-2 | Table 5.5A.2-2 | intra-band non-contiguous CA | CA_n261(E-O) | CA_n261E |  | TBD |  |  | 1 | TBD | 0% | [5 empty] | 100 | 0% | 0% | 0% | 0% | 0% | 0% | 0% |  | 0% | 0%
2077 | 38.101-2 | Table 5.5A.2-2 | intra-band non-contiguous CA | CA_n261(E-O) | CA_n261O |  | TBD |  |  | 1 | TBD | 0% | [5 empty] | 100 | 0% | 0% | 0% | 0% | 0% | 0% | 0% |  | 0% | 0%
203 | 38.101-2 | Table 5.5A.2-2 | intra-band non-contiguous CA | CA_n261(E-P) | - |  | TBD | - |  | 1 | TBD | 0% | [5 empty] | 100 | 0% | 0% | 0% | 0% | 0% | 0% | 0% |  | 0%
2078 | 38.101-2 | Table 5.5A.2-2 | intra-band non-contiguous CA | CA_n261(E-P) | CA_n261E |  | TBD |  |  | 1 | TBD | 0% | [5 empty] | 100 | 0% | 0% | 0% | 0% | 0% | 0% | 0% |  | 0% | 0%
2079 | 38.101-2 | Table 5.5A.2-2 | intra-band non-contiguous CA | CA_n261(E-P) | CA_n261P |  | TBD |  |  | 1 | TBD | 0% | [5 empty] | 100 | 0% | 0% | 0% | 0% | 0% | 0% | 0% |  | 0% | 0%
204 | 38.101-2 | Table 5.5A.2-2 | intra-band non-contiguous CA | CA_n261(E-Q) | - |  | TBD | - |  | 1 | TBD | 0% | [5 empty] | 100 | 0% | 0% | 0% | 0% | 0% | 0% | 0% |  | 0%
2080 | 38.101-2 | Table 5.5A.2-2 | intra-band non-contiguous CA | CA_n261(E-Q) | CA_n261E |  | TBD |  |  | 1 | TBD | 0% | [5 empty] | 100 | 0% | 0% | 0% | 0% | 0% | 0% | 0% |  | 0% | 0%
2081 | 38.101-2 | Table 5.5A.2-2 | intra-band non-contiguous CA | CA_n261(E-Q) | CA_n261Q |  | TBD |  |  | 1 | TBD | 0% | [5 empty] | 100 | 0% | 0% | 0% | 0% | 0% | 0% | 0% |  | 0% | 0%
| 38.101-3 | Table 5.5A.1-1 | FR1 and FR2 NR Inter-band CA (two bands)
1460 | 38.101-3 | Table 5.5A.1-1 | FR1 and FR2 (two bands) | CA_n8A-n258A | - |  | TBD |  |  | 1 | TBD | 6.623% | [5 empty] | 100 | 100% | 0% | 0% | 0% | 0% | 0% | 0% |  | 0%
2082 | 38.101-3 | Table 5.5A.1-1 | FR1 and FR2 (two bands) | CA_n8A-n258A | CA_n8A-n258A |  | TBD |  |  | 1 | TBD | 4.975% | [5 empty] | 100 | 100% | 0% | 0% | 0% | 0% | 0% | 0% |  | 0% | 0%
67 | 38.101-3 | Table 5.5A.1-1 | FR1 and FR2 (two bands) | CA_n71A-n257A | - |  | TBD |  |  | 1 | TBD | 6.623% | [5 empty] | 100 | 100% | 0% | 0% | 0% | 0% | 0% | 0% |  | 0%
68 | 38.101-3 | Table 5.5A.1-1 | FR1 and FR2 (two bands) | CA_n77A-n257A | - |  | TBD |  |  | 1 | TBD | 6.623% | [5 empty] | 100 | 100% | 0% | 0% | 0% | 0% | 0% | 0% |  | 0%
2083 | 38.101-3 | Table 5.5A.1-1 | FR1 and FR2 (two bands) | CA_n77A-n257A | CA_n77A-n257A |  | TBD |  |  | 1 | TBD | 4.975% | [5 empty] | 100 | 100% | 0% | 0% | 0% | 0% | 0% | 0% |  | 0% | 0%
69 | 38.101-3 | Table 5.5A.1-1 | FR1 and FR2 (two bands) | CA_n77A-n257D | - |  | TBD |  |  | 1 | TBD | 6.623% | [5 empty] | 100 | 100% | 0% | 0% | 0% | 0% | 0% | 0% |  | 0%
2084 | 38.101-3 | Table 5.5A.1-1 | FR1 and FR2 (two bands) | CA_n77A-n257D | CA_n77A-n257A |  | TBD |  |  | 1 | TBD | 4.975% | [5 empty] | 100 | 100% | 0% | 0% | 0% | 0% | 0% | 0% |  | 0% | 0%
70 | 38.101-3 | Table 5.5A.1-1 | FR1 and FR2 (two bands) | CA_n77A-n257E | - |  | TBD |  |  | 1 | TBD | 6.623% | [5 empty] | 100 | 100% | 0% | 0% | 0% | 0% | 0% | 0% |  | 0%
2085 | 38.101-3 | Table 5.5A.1-1 | FR1 and FR2 (two bands) | CA_n77A-n257E | CA_n77A-n257A |  | TBD |  |  | 1 | TBD | 4.975% | [5 empty] | 100 | 100% | 0% | 0% | 0% | 0% | 0% | 0% |  | 0% | 0%
71 | 38.101-3 | Table 5.5A.1-1 | FR1 and FR2 (two bands) | CA_n77A-n257F | - |  | TBD |  |  | 1 | TBD | 6.623% | [5 empty] | 100 | 100% | 0% | 0% | 0% | 0% | 0% | 0% |  | 0%
2086 | 38.101-3 | Table 5.5A.1-1 | FR1 and FR2 (two bands) | CA_n77A-n257F | CA_n77A-n257A |  | TBD |  |  | 1 | TBD | 4.975% | [5 empty] | 100 | 100% | 0% | 0% | 0% | 0% | 0% | 0% |  | 0% | 0%
72 | 38.101-3 | Table 5.5A.1-1 | FR1 and FR2 (two bands) | CA_n77C-n257A | - |  | TBD |  |  | 1 | TBD | 6.623% | [5 empty] | 100 | 100% | 0% | 0% | 0% | 0% | 0% | 0% |  | 0%
2087 | 38.101-3 | Table 5.5A.1-1 | FR1 and FR2 (two bands) | CA_n77C-n257A | CA_n77A-n257A |  | TBD |  |  | 1 | TBD | 4.975% | [5 empty] | 100 | 100% | 0% | 0% | 0% | 0% | 0% | 0% |  | 0% | 0%
73 | 38.101-3 | Table 5.5A.1-1 | FR1 and FR2 (two bands) | CA_n77C-n257D | - |  | TBD |  |  | 1 | TBD | 6.623% | [5 empty] | 100 | 100% | 0% | 0% | 0% | 0% | 0% | 0% |  | 0%
2088 | 38.101-3 | Table 5.5A.1-1 | FR1 and FR2 (two bands) | CA_n77C-n257D | CA_n77A-n257A |  | TBD |  |  | 1 | TBD | 4.975% | [5 empty] | 100 | 100% | 0% | 0% | 0% | 0% | 0% | 0% |  | 0% | 0%
74 | 38.101-3 | Table 5.5A.1-1 | FR1 and FR2 (two bands) | CA_n77C-n257E | - |  | TBD |  |  | 1 | TBD | 6.623% | [5 empty] | 100 | 100% | 0% | 0% | 0% | 0% | 0% | 0% |  | 0%
2089 | 38.101-3 | Table 5.5A.1-1 | FR1 and FR2 (two bands) | CA_n77C-n257E | CA_n77A-n257A |  | TBD |  |  | 1 | TBD | 4.975% | [5 empty] | 100 | 100% | 0% | 0% | 0% | 0% | 0% | 0% |  | 0% | 0%
75 | 38.101-3 | Table 5.5A.1-1 | FR1 and FR2 (two bands) | CA_n77C-n257F | - |  | TBD |  |  | 1 | TBD | 6.623% | [5 empty] | 100 | 100% | 0% | 0% | 0% | 0% | 0% | 0% |  | 0%
2090 | 38.101-3 | Table 5.5A.1-1 | FR1 and FR2 (two bands) | CA_n77C-n257F | CA_n77A-n257A |  | TBD |  |  | 1 | TBD | 4.975% | [5 empty] | 100 | 100% | 0% | 0% | 0% | 0% | 0% | 0% |  | 0% | 0%
76 | 38.101-3 | Table 5.5A.1-1 | FR1 and FR2 (two bands) | CA_n78A-n257A | - |  | TBD |  |  | 1 | TBD | 6.623% | [5 empty] | 100 | 100% | 0% | 0% | 0% | 0% | 0% | 0% |  | 0%
2091 | 38.101-3 | Table 5.5A.1-1 | FR1 and FR2 (two bands) | CA_n78A-n257A | CA_n78A-n257A |  | TBD |  |  | 1 | TBD | 4.975% | [5 empty] | 100 | 100% | 0% | 0% | 0% | 0% | 0% | 0% |  | 0% | 0%
77 | 38.101-3 | Table 5.5A.1-1 | FR1 and FR2 (two bands) | CA_n78A-n257D | - |  | TBD |  |  | 1 | TBD | 6.623% | [5 empty] | 100 | 100% | 0% | 0% | 0% | 0% | 0% | 0% |  | 0%
2092 | 38.101-3 | Table 5.5A.1-1 | FR1 and FR2 (two bands) | CA_n78A-n257D | CA_n78A-n257A |  | TBD |  |  | 1 | TBD | 4.975% | [5 empty] | 100 | 100% | 0% | 0% | 0% | 0% | 0% | 0% |  | 0% | 0%
78 | 38.101-3 | Table 5.5A.1-1 | FR1 and FR2 (two bands) | CA_n78A-n257E | - |  | TBD |  |  | 1 | TBD | 6.623% | [5 empty] | 100 | 100% | 0% | 0% | 0% | 0% | 0% | 0% |  | 0%
2093 | 38.101-3 | Table 5.5A.1-1 | FR1 and FR2 (two bands) | CA_n78A-n257E | CA_n78A-n257A |  | TBD |  |  | 1 | TBD | 4.975% | [5 empty] | 100 | 100% | 0% | 0% | 0% | 0% | 0% | 0% |  | 0% | 0%
79 | 38.101-3 | Table 5.5A.1-1 | FR1 and FR2 (two bands) | CA_n78A-n257F | - |  | TBD |  |  | 1 | TBD | 6.623% | [5 empty] | 100 | 100% | 0% | 0% | 0% | 0% | 0% | 0% |  | 0%
2094 | 38.101-3 | Table 5.5A.1-1 | FR1 and FR2 (two bands) | CA_n78A-n257F | CA_n78A-n257A |  | TBD |  |  | 1 | TBD | 4.975% | [5 empty] | 100 | 100% | 0% | 0% | 0% | 0% | 0% | 0% |  | 0% | 0%
80 | 38.101-3 | Table 5.5A.1-1 | FR1 and FR2 (two bands) | CA_n78C-n257A | - |  | TBD |  |  | 1 | TBD | 6.623% | [5 empty] | 100 | 100% | 0% | 0% | 0% | 0% | 0% | 0% |  | 0%
2095 | 38.101-3 | Table 5.5A.1-1 | FR1 and FR2 (two bands) | CA_n78C-n257A | CA_n78A-n257A |  | TBD |  |  | 1 | TBD | 4.975% | [5 empty] | 100 | 100% | 0% | 0% | 0% | 0% | 0% | 0% |  | 0% | 0%
81 | 38.101-3 | Table 5.5A.1-1 | FR1 and FR2 (two bands) | CA_n78C-n257D | - |  | TBD |  |  | 1 | TBD | 6.623% | [5 empty] | 100 | 100% | 0% | 0% | 0% | 0% | 0% | 0% |  | 0%
2096 | 38.101-3 | Table 5.5A.1-1 | FR1 and FR2 (two bands) | CA_n78C-n257D | CA_n78A-n257A |  | TBD |  |  | 1 | TBD | 4.975% | [5 empty] | 100 | 100% | 0% | 0% | 0% | 0% | 0% | 0% |  | 0% | 0%
82 | 38.101-3 | Table 5.5A.1-1 | FR1 and FR2 (two bands) | CA_n78C-n257E | - |  | TBD |  |  | 1 | TBD | 6.623% | [5 empty] | 100 | 100% | 0% | 0% | 0% | 0% | 0% | 0% |  | 0%
2097 | 38.101-3 | Table 5.5A.1-1 | FR1 and FR2 (two bands) | CA_n78C-n257E | CA_n78A-n257A |  | TBD |  |  | 1 | TBD | 4.975% | [5 empty] | 100 | 100% | 0% | 0% | 0% | 0% | 0% | 0% |  | 0% | 0%
83 | 38.101-3 | Table 5.5A.1-1 | FR1 and FR2 (two bands) | CA_n78C-n257F | - |  | TBD |  |  | 1 | TBD | 6.623% | [5 empty] | 100 | 100% | 0% | 0% | 0% | 0% | 0% | 0% |  | 0%
2098 | 38.101-3 | Table 5.5A.1-1 | FR1 and FR2 (two bands) | CA_n78C-n257F | CA_n78A-n257A |  | TBD |  |  | 1 | TBD | 4.975% | [5 empty] | 100 | 100% | 0% | 0% | 0% | 0% | 0% | 0% |  | 0% | 0%
84 | 38.101-3 | Table 5.5A.1-1 | FR1 and FR2 (two bands) | CA_n79A-n257A | - |  | TBD |  |  | 1 | TBD | 6.623% | [5 empty] | 100 | 100% | 0% | 0% | 0% | 0% | 0% | 0% |  | 0%
2099 | 38.101-3 | Table 5.5A.1-1 | FR1 and FR2 (two bands) | CA_n79A-n257A | CA_n79A-n257A |  | TBD |  |  | 1 | TBD | 4.975% | [5 empty] | 100 | 100% | 0% | 0% | 0% | 0% | 0% | 0% |  | 0% | 0%
85 | 38.101-3 | Table 5.5A.1-1 | FR1 and FR2 (two bands) | CA_n79A-n257D | - |  | TBD |  |  | 1 | TBD | 6.623% | [5 empty] | 100 | 100% | 0% | 0% | 0% | 0% | 0% | 0% |  | 0%
2100 | 38.101-3 | Table 5.5A.1-1 | FR1 and FR2 (two bands) | CA_n79A-n257D | CA_n79A-n257A |  | TBD |  |  | 1 | TBD | 4.975% | [5 empty] | 100 | 100% | 0% | 0% | 0% | 0% | 0% | 0% |  | 0% | 0%
86 | 38.101-3 | Table 5.5A.1-1 | FR1 and FR2 (two bands) | CA_n79A-n257E | - |  | TBD |  |  | 1 | TBD | 6.623% | [5 empty] | 100 | 100% | 0% | 0% | 0% | 0% | 0% | 0% |  | 0%
2101 | 38.101-3 | Table 5.5A.1-1 | FR1 and FR2 (two bands) | CA_n79A-n257E | CA_n79A-n257A |  | TBD |  |  | 1 | TBD | 4.975% | [5 empty] | 100 | 100% | 0% | 0% | 0% | 0% | 0% | 0% |  | 0% | 0%
87 | 38.101-3 | Table 5.5A.1-1 | FR1 and FR2 (two bands) | CA_n79A-n257F | - |  | TBD |  |  | 1 | TBD | 6.623% | [5 empty] | 100 | 100% | 0% | 0% | 0% | 0% | 0% | 0% |  | 0%
2102 | 38.101-3 | Table 5.5A.1-1 | FR1 and FR2 (two bands) | CA_n79A-n257F | CA_n79A-n257A |  | TBD |  |  | 1 | TBD | 0% | [5 empty] | 100 | 0% | 0% | 0% | 0% | 0% | 0% | 0% |  | 0% | 0%
88 | 38.101-3 | Table 5.5A.1-1 | FR1 and FR2 (two bands) | CA_n79C-n257A | - |  | TBD |  |  | 1 | TBD | 6.623% | [5 empty] | 100 | 100% | 0% | 0% | 0% | 0% | 0% | 0% |  | 0%
2103 | 38.101-3 | Table 5.5A.1-1 | FR1 and FR2 (two bands) | CA_n79C-n257A | CA_n79A-n257A |  | TBD |  |  | 1 | TBD | 0% | [5 empty] | 100 | 0% | 0% | 0% | 0% | 0% | 0% | 0% |  | 0% | 0%
89 | 38.101-3 | Table 5.5A.1-1 | FR1 and FR2 (two bands) | CA_n79C-n257D | - |  | TBD |  |  | 1 | TBD | 6.623% | [5 empty] | 100 | 100% | 0% | 0% | 0% | 0% | 0% | 0% |  | 0%
2104 | 38.101-3 | Table 5.5A.1-1 | FR1 and FR2 (two bands) | CA_n79C-n257D | CA_n79A-n257A |  | TBD |  |  | 1 | TBD | 0% | [5 empty] | 100 | 0% | 0% | 0% | 0% | 0% | 0% | 0% |  | 0% | 0%
90 | 38.101-3 | Table 5.5A.1-1 | FR1 and FR2 (two bands) | CA_n79C-n257E | - |  | TBD |  |  | 1 | TBD | 6.623% | [5 empty] | 100 | 100% | 0% | 0% | 0% | 0% | 0% | 0% |  | 0%
2105 | 38.101-3 | Table 5.5A.1-1 | FR1 and FR2 (two bands) | CA_n79C-n257E | CA_n79A-n257A |  | TBD |  |  | 1 | TBD | 0% | [5 empty] | 100 | 0% | 0% | 0% | 0% | 0% | 0% | 0% |  | 0% | 0%
91 | 38.101-3 | Table 5.5A.1-1 | FR1 and FR2 (two bands) | CA_n79C-n257F | - |  | TBD |  |  | 1 | TBD | 6.623% | [5 empty] | 100 | 100% | 0% | 0% | 0% | 0% | 0% | 0% |  | 0%
2106 | 38.101-3 | Table 5.5A.1-1 | FR1 and FR2 (two bands) | CA_n79C-n257F | CA_n79A-n257A |  | TBD |  |  | 1 | TBD | 0% | [5 empty] | 100 | 0% | 0% | 0% | 0% | 0% | 0% | 0% |  | 0% | 0%
2107 | 38.101-3 | Table 5.5A.1-1 | FR1 and FR2 (two bands) | Void |  |  |  |  | CA_n261(E-O) moved to Rel-16 (TS 38.101-3 v15.12.0, TS 38.101-316.6.0) | [8 empty] | 100
2108 | 38.101-3 | Table 5.5A.1-1 | FR1 and FR2 (two bands) | Void |  |  |  |  | CA_n261(E-O) moved to Rel-16 (TS 38.101-3 v15.12.0, TS 38.101-316.6.0) | [8 empty] | 100
2109 | 38.101-3 | Table 5.5A.1-1 | FR1 and FR2 (two bands) | Void |  |  |  |  | CA_n261(E-P) moved to Rel-16 (TS 38.101-3 v15.12.0, TS 38.101-316.6.0) | [8 empty] | 100
2110 | 38.101-3 | Table 5.5A.1-1 | FR1 and FR2 (two bands) | Void |  |  |  |  | CA_n261(E-P) moved to Rel-16 (TS 38.101-3 v15.12.0, TS 38.101-316.6.0) | [8 empty] | 100
2111 | 38.101-3 | Table 5.5A.1-1 | FR1 and FR2 (two bands) | Void |  |  |  |  | CA_n261(E-P) moved to Rel-16 (TS 38.101-3 v15.12.0, TS 38.101-316.6.0) | [8 empty] | 100
2112 | 38.101-3 | Table 5.5A.1-1 | FR1 and FR2 (two bands) | Void |  |  |  |  | CA_n261(E-Q) moved to Rel-16 (TS 38.101-3 v15.12.0, TS 38.101-316.6.0) | [8 empty] | 100
2113 | 38.101-3 | Table 5.5A.1-1 | FR1 and FR2 (two bands) | Void |  |  |  |  | CA_n261(E-Q) moved to Rel-16 (TS 38.101-3 v15.12.0, TS 38.101-316.6.0) | [8 empty] | 100
2114 | 38.101-3 | Table 5.5A.1-1 | FR1 and FR2 (two bands) | Void |  |  |  |  | CA_n261(E-Q) moved to Rel-16 (TS 38.101-3 v15.12.0, TS 38.101-316.6.0) | [8 empty] | 100
| 38.101-3 | Table 5.5B.7-1 | FR1 and FR2 Inter-band NR-DC (two bands)
92 | 38.101-3 | Table 5.5B.7-1 | Inter-band NR-DC configurations between FR1 and FR2 (two bands) | DC_n77A-n257A | DC_n77A-n257A |  | TBD |  |  | 1 | TBD | 0% | [5 empty] | 100 | 0% | 0% | 0% | 0% | 0% | 0% | 0% |  |  | 0%
93 | 38.101-3 | Table 5.5B.7-1 | Inter-band NR-DC configurations between FR1 and FR2 (two bands) | DC_n77A-n257D | DC_n77A-n257A |  | TBD |  |  | 1 | TBD | 0% | [5 empty] | 100 | 0% | 0% | 0% | 0% | 0% | 0% | 0% |  |  | 0%
94 | 38.101-3 | Table 5.5B.7-1 | Inter-band NR-DC configurations between FR1 and FR2 (two bands) | DC_n77A-n257E | DC_n77A-n257A |  | TBD |  |  | 1 | TBD | 0% | [5 empty] | 100 | 0% | 0% | 0% | 0% | 0% | 0% | 0% |  |  | 0%
95 | 38.101-3 | Table 5.5B.7-1 | Inter-band NR-DC configurations between FR1 and FR2 (two bands) | DC_n77A-n257F | DC_n77A-n257A |  | TBD |  |  | 1 | TBD | 0% | [5 empty] | 100 | 0% | 0% | 0% | 0% | 0% | 0% | 0% |  |  | 0%
96 | 38.101-3 | Table 5.5B.7-1 | Inter-band NR-DC configurations between FR1 and FR2 (two bands) | DC_n77A-n257G | DC_n77A-n257A |  | TBD |  |  | 1 | TBD | 0% | [5 empty] | 100 | 0% | 0% | 0% | 0% | 0% | 0% | 0% |  |  | 0%
97 | 38.101-3 | Table 5.5B.7-1 | Inter-band NR-DC configurations between FR1 and FR2 (two bands) | DC_n77A-n257H | DC_n77A-n257A |  | TBD |  |  | 1 | TBD | 0% | [5 empty] | 100 | 0% | 0% | 0% | 0% | 0% | 0% | 0% |  |  | 0%
98 | 38.101-3 | Table 5.5B.7-1 | Inter-band NR-DC configurations between FR1 and FR2 (two bands) | DC_n77A-n257I | DC_n77A-n257A |  | TBD |  |  | 1 | TBD | 0% | [5 empty] | 100 | 0% | 0% | 0% | 0% | 0% | 0% | 0% |  |  | 0%
99 | 38.101-3 | Table 5.5B.7-1 | Inter-band NR-DC configurations between FR1 and FR2 (two bands) | DC_n77A-n257J | DC_n77A-n257A |  | TBD |  |  | 1 | TBD | 0% | [5 empty] | 100 | 0% | 0% | 0% | 0% | 0% | 0% | 0% |  |  | 0%
100 | 38.101-3 | Table 5.5B.7-1 | Inter-band NR-DC configurations between FR1 and FR2 (two bands) | DC_n77A-n257K | DC_n77A-n257A |  | TBD |  |  | 1 | TBD | 0% | [5 empty] | 100 | 0% | 0% | 0% | 0% | 0% | 0% | 0% |  |  | 0%
101 | 38.101-3 | Table 5.5B.7-1 | Inter-band NR-DC configurations between FR1 and FR2 (two bands) | DC_n77A-n257L | DC_n77A-n257A |  | TBD |  |  | 1 | TBD | 0% | [5 empty] | 100 | 0% | 0% | 0% | 0% | 0% | 0% | 0% |  |  | 0%
102 | 38.101-3 | Table 5.5B.7-1 | Inter-band NR-DC configurations between FR1 and FR2 (two bands) | DC_n77A-n257M | DC_n77A-n257A |  | TBD |  |  | 1 | TBD | 0% | [5 empty] | 100 | 0% | 0% | 0% | 0% | 0% | 0% | 0% |  |  | 0%
103 | 38.101-3 | Table 5.5B.7-1 | Inter-band NR-DC configurations between FR1 and FR2 (two bands) | DC_n77C-n257A | DC_n77A-n257A |  | TBD |  |  | 1 | TBD | 0% | [5 empty] | 100 | 0% | 0% | 0% | 0% | 0% | 0% | 0% |  |  | 0%
104 | 38.101-3 | Table 5.5B.7-1 | Inter-band NR-DC configurations between FR1 and FR2 (two bands) | DC_n77C-n257D | DC_n77A-n257A |  | TBD |  |  | 1 | TBD | 0% | [5 empty] | 100 | 0% | 0% | 0% | 0% | 0% | 0% | 0% |  |  | 0%
105 | 38.101-3 | Table 5.5B.7-1 | Inter-band NR-DC configurations between FR1 and FR2 (two bands) | DC_n77C-n257E | DC_n77A-n257A |  | TBD |  |  | 1 | TBD | 0% | [5 empty] | 100 | 0% | 0% | 0% | 0% | 0% | 0% | 0% |  |  | 0%
106 | 38.101-3 | Table 5.5B.7-1 | Inter-band NR-DC configurations between FR1 and FR2 (two bands) | DC_n77C-n257F | DC_n77A-n257A |  | TBD |  |  | 1 | TBD | 0% | [5 empty] | 100 | 0% | 0% | 0% | 0% | 0% | 0% | 0% |  |  | 0%
107 | 38.101-3 | Table 5.5B.7-1 | Inter-band NR-DC configurations between FR1 and FR2 (two bands) | DC_n78A-n257A | DC_n78A-n257A |  | TBD |  |  | 1 | TBD | 0% | [5 empty] | 100 | 0% | 0% | 0% | 0% | 0% | 0% | 0% |  |  | 0%
108 | 38.101-3 | Table 5.5B.7-1 | Inter-band NR-DC configurations between FR1 and FR2 (two bands) | DC_n78A-n257D | DC_n78A-n257A |  | TBD |  |  | 1 | TBD | 0% | [5 empty] | 100 | 0% | 0% | 0% | 0% | 0% | 0% | 0% |  |  | 0%
109 | 38.101-3 | Table 5.5B.7-1 | Inter-band NR-DC configurations between FR1 and FR2 (two bands) | DC_n78A-n257E | DC_n78A-n257A |  | TBD |  |  | 1 | TBD | 0% | [5 empty] | 100 | 0% | 0% | 0% | 0% | 0% | 0% | 0% |  |  | 0%
110 | 38.101-3 | Table 5.5B.7-1 | Inter-band NR-DC configurations between FR1 and FR2 (two bands) | DC_n78A-n257F | DC_n78A-n257A |  | TBD |  |  | 1 | TBD | 0% | [5 empty] | 100 | 0% | 0% | 0% | 0% | 0% | 0% | 0% |  |  | 0%
111 | 38.101-3 | Table 5.5B.7-1 | Inter-band NR-DC configurations between FR1 and FR2 (two bands) | DC_n78A-n257G | DC_n78A-n257A | NTT DOCOMO, INC. | Opt 2: RAN5#88-e (Aug-20) | 38.508-1: R5-198962 38.508-2: R5-201193 |  | 1 | 8 | 100% | [5 empty] | 100 | 100% | 100% | 100% | 100% | 100% | 100% | 100% |  |  | 100%
112 | 38.101-3 | Table 5.5B.7-1 | Inter-band NR-DC configurations between FR1 and FR2 (two bands) | DC_n78A-n257H | DC_n78A-n257A | NTT DOCOMO, INC. | Opt 2: RAN5#88-e (Aug-20) | 38.508-1: R5-198962 38.508-2: R5-198963 |  | 1 | 8 | 100% | [5 empty] | 100 | 100% | 100% | 100% | 100% | 100% | 100% | 100% |  |  | 100%
113 | 38.101-3 | Table 5.5B.7-1 | Inter-band NR-DC configurations between FR1 and FR2 (two bands) | DC_n78A-n257I | DC_n78A-n257A | NTT DOCOMO, INC. | Opt 2: RAN5#88-e (Aug-20) | 38.508-1: R5-198962 38.508-2: R5-198963 |  | 1 | 8 | 100% | [5 empty] | 100 | 100% | 100% | 100% | 100% | 100% | 100% | 100% |  |  | 100%
114 | 38.101-3 | Table 5.5B.7-1 | Inter-band NR-DC configurations between FR1 and FR2 (two bands) | DC_n78A-n257J | DC_n78A-n257A |  | TBD |  |  | 1 | TBD | 0% | [5 empty] | 100 | 0% | 0% | 0% | 0% | 0% | 0% | 0% |  |  | 0%
115 | 38.101-3 | Table 5.5B.7-1 | Inter-band NR-DC configurations between FR1 and FR2 (two bands) | DC_n78A-n257K | DC_n78A-n257A |  | TBD |  |  | 1 | TBD | 0% | [5 empty] | 100 | 0% | 0% | 0% | 0% | 0% | 0% | 0% |  |  | 0%
116 | 38.101-3 | Table 5.5B.7-1 | Inter-band NR-DC configurations between FR1 and FR2 (two bands) | DC_n78A-n257L | DC_n78A-n257A |  | TBD |  |  | 1 | TBD | 0% | [5 empty] | 100 | 0% | 0% | 0% | 0% | 0% | 0% | 0% |  |  | 0%
117 | 38.101-3 | Table 5.5B.7-1 | Inter-band NR-DC configurations between FR1 and FR2 (two bands) | DC_n78A-n257M | DC_n78A-n257A |  | TBD |  |  | 1 | TBD | 0% | [5 empty] | 100 | 0% | 0% | 0% | 0% | 0% | 0% | 0% |  |  | 0%
118 | 38.101-3 | Table 5.5B.7-1 | Inter-band NR-DC configurations between FR1 and FR2 (two bands) | DC_n78C-n257A | DC_n78A-n257A |  | TBD |  |  | 1 | TBD | 0% | [5 empty] | 100 | 0% | 0% | 0% | 0% | 0% | 0% | 0% |  |  | 0%
119 | 38.101-3 | Table 5.5B.7-1 | Inter-band NR-DC configurations between FR1 and FR2 (two bands) | DC_n78C-n257D | DC_n78A-n257A |  | TBD |  |  | 1 | TBD | 0% | [5 empty] | 100 | 0% | 0% | 0% | 0% | 0% | 0% | 0% |  |  | 0%
120 | 38.101-3 | Table 5.5B.7-1 | Inter-band NR-DC configurations between FR1 and FR2 (two bands) | DC_n78C-n257E | DC_n78A-n257A |  | TBD |  |  | 1 | TBD | 0% | [5 empty] | 100 | 0% | 0% | 0% | 0% | 0% | 0% | 0% |  |  | 0%
121 | 38.101-3 | Table 5.5B.7-1 | Inter-band NR-DC configurations between FR1 and FR2 (two bands) | DC_n78C-n257F | DC_n78A-n257A |  | TBD |  |  | 1 | TBD | 0% | [5 empty] | 100 | 0% | 0% | 0% | 0% | 0% | 0% | 0% |  |  | 0%
122 | 38.101-3 | Table 5.5B.7-1 | Inter-band NR-DC configurations between FR1 and FR2 (two bands) | DC_n79A-n257A | DC_n79A-n257A |  | TBD |  |  | 1 | TBD | 0% | [5 empty] | 100 | 0% | 0% | 0% | 0% | 0% | 0% | 0% |  |  | 0%
123 | 38.101-3 | Table 5.5B.7-1 | Inter-band NR-DC configurations between FR1 and FR2 (two bands) | DC_n79A-n257D | DC_n79A-n257A |  | TBD |  |  | 1 | TBD | 0% | [5 empty] | 100 | 0% | 0% | 0% | 0% | 0% | 0% | 0% |  |  | 0%
124 | 38.101-3 | Table 5.5B.7-1 | Inter-band NR-DC configurations between FR1 and FR2 (two bands) | DC_n79A-n257E | DC_n79A-n257A |  | TBD |  |  | 1 | TBD | 0% | [5 empty] | 100 | 0% | 0% | 0% | 0% | 0% | 0% | 0% |  |  | 0%
125 | 38.101-3 | Table 5.5B.7-1 | Inter-band NR-DC configurations between FR1 and FR2 (two bands) | DC_n79A-n257F | DC_n79A-n257A |  | TBD |  |  | 1 | TBD | 0% | [5 empty] | 100 | 0% | 0% | 0% | 0% | 0% | 0% | 0% |  |  | 0%
126 | 38.101-3 | Table 5.5B.7-1 | Inter-band NR-DC configurations between FR1 and FR2 (two bands) | DC_n79A-n257G | DC_n79A-n257A | NTT DOCOMO, INC. | Opt 2: RAN5#88-e (Aug-20) | 38.508-1: R5-198962 38.508-2: R5-198963 |  | 1 | 8 | 100% | [5 empty] | 100 | 100% | 100% | 100% | 100% | 100% | 100% | 100% |  |  | 100%
127 | 38.101-3 | Table 5.5B.7-1 | Inter-band NR-DC configurations between FR1 and FR2 (two bands) | DC_n79A-n257H | DC_n79A-n257A | NTT DOCOMO, INC. | Opt 2: RAN5#88-e (Aug-20) | 38.508-1: R5-198962 38.508-2: R5-198963 |  | 1 | 8 | 100% | [5 empty] | 100 | 100% | 100% | 100% | 100% | 100% | 100% | 100% |  |  | 100%
128 | 38.101-3 | Table 5.5B.7-1 | Inter-band NR-DC configurations between FR1 and FR2 (two bands) | DC_n79A-n257I | DC_n79A-n257A | NTT DOCOMO, INC. | Opt 2: RAN5#88-e (Aug-20) | 38.508-1: R5-198962 38.508-2: R5-198963 |  | 1 | 8 | 100% | [5 empty] | 100 | 100% | 100% | 100% | 100% | 100% | 100% | 100% |  |  | 100%
129 | 38.101-3 | Table 5.5B.7-1 | Inter-band NR-DC configurations between FR1 and FR2 (two bands) | DC_n79A-n257J | DC_n79A-n257A |  | TBD |  |  | 1 | TBD | 0% | [5 empty] | 100 | 0% | 0% | 0% | 0% | 0% | 0% | 0% |  |  | 0%
130 | 38.101-3 | Table 5.5B.7-1 | Inter-band NR-DC configurations between FR1 and FR2 (two bands) | DC_n79A-n257K | DC_n79A-n257A |  | TBD |  |  | 1 | TBD | 0% | [5 empty] | 100 | 0% | 0% | 0% | 0% | 0% | 0% | 0% |  |  | 0%
131 | 38.101-3 | Table 5.5B.7-1 | Inter-band NR-DC configurations between FR1 and FR2 (two bands) | DC_n79A-n257L | DC_n79A-n257A |  | TBD |  |  | 1 | TBD | 0% | [5 empty] | 100 | 0% | 0% | 0% | 0% | 0% | 0% | 0% |  |  | 0%
132 | 38.101-3 | Table 5.5B.7-1 | Inter-band NR-DC configurations between FR1 and FR2 (two bands) | DC_n79A-n257M | DC_n79A-n257A |  | TBD |  |  | 1 | TBD | 0% | [5 empty] | 100 | 0% | 0% | 0% | 0% | 0% | 0% | 0% |  |  | 0%
133 | 38.101-3 | Table 5.5B.7-1 | Inter-band NR-DC configurations between FR1 and FR2 (two bands) | DC_n79C-n257A | DC_n79A-n257A |  | TBD |  |  | 1 | TBD | 0% | [5 empty] | 100 | 0% | 0% | 0% | 0% | 0% | 0% | 0% |  |  | 0%
134 | 38.101-3 | Table 5.5B.7-1 | Inter-band NR-DC configurations between FR1 and FR2 (two bands) | DC_n79C-n257D | DC_n79A-n257A |  | TBD |  |  | 1 | TBD | 0% | [5 empty] | 100 | 0% | 0% | 0% | 0% | 0% | 0% | 0% |  |  | 0%
135 | 38.101-3 | Table 5.5B.7-1 | Inter-band NR-DC configurations between FR1 and FR2 (two bands) | DC_n79C-n257E | DC_n79A-n257A |  | TBD |  |  | 1 | TBD | 0% | [5 empty] | 100 | 0% | 0% | 0% | 0% | 0% | 0% | 0% |  |  | 0%
136 | 38.101-3 | Table 5.5B.7-1 | Inter-band NR-DC configurations between FR1 and FR2 (two bands) | DC_n79C-n257F | DC_n79A-n257A |  | TBD |  |  | 1 | TBD | 0% | [5 empty] | 100 | 0% | 0% | 0% | 0% | 0% | 0% | 0% |  |  | 0%
| 38.101-3 | Table 5.3B.1.2-1 | FR1 Intra-band contiguous EN-DC
205 | 38.101-3 | Table 5.3B.1.2-1 | Intra-band contiguous EN-DC configurations | DC_(n)41AA | DC_(n)41AA | Ericsson | Opt 3: RAN5#93-e (Nov-21) | 38.508-1: R5-196318 R5-198120 R5-204038 R5-212694 38.508-2: R5-198963 |  | 1 |  |  |  | 14 | 13.33% |  |  | 100 | 100% | 100% | 0% | 0% | 0% | 0% |  |  |  | 0%
1348 | 38.101-3 | Table 5.3B.1.2-1 | Intra-band contiguous EN-DC configurations | DC_(n)41AA BCS1 | DC_(n)41AA | Ericsson | Opt 3: RAN5#93-e (Nov-21) | R5-194364 R5-212694 | BC1 adding E-UTRA CBW=10MHz and NR CBW=50MHz for n41A | 1 |  |  |  | 14 | 6.667% |  |  | 100 | 100% | 0% | 0% | 0% | 0% | 0% |  |  |  | 0%
206 | 38.101-3 | Table 5.3B.1.2-1 | Intra-band contiguous EN-DC configurations | DC_(n)41CA | DC_(n)41AA DC_41A_n41A | Ericsson | Opt 3: RAN5#93-e (Nov-21) |  |  | 1 |  |  |  | 14 | 0% |  |  | 100 | 0% | 0% | 0% | 0% | 0% | 0% |  |  |  | 0%
1349 | 38.101-3 | Table 5.3B.1.2-1 | Intra-band contiguous EN-DC configurations | DC_(n)41CA BCS1 | DC_(n)41AA DC_41A_n41A | Ericsson | Opt 3: RAN5#93-e (Nov-21) |  | BC1 adding E-UTRA CBW=10MHz and NR CBW=50MHz for n41A | 1 |  |  |  | 14 | 0% |  |  | 100 | 0% | 0% | 0% | 0% | 0% | 0% |  |  |  | 0%
207 | 38.101-3 | Table 5.3B.1.2-1 | Intra-band contiguous EN-DC configurations | DC_(n)41DA | DC_(n)41AA DC_41A_n41A |  | TBD |  |  | 1 |  |  |  | TBD | 0% |  |  | 100 | 0% | 0% | 0% | 0% | 0% | 0% |  |  |  | 0%
1350 | 38.101-3 | Table 5.3B.1.2-1 | Intra-band contiguous EN-DC configurations | DC_(n)41DA BCS1 | DC_(n)41AA DC_41A_n41A |  | TBD |  | BC1 adding E-UTRA CBW=10MHz and NR CBW=50MHz for n41A | 1 |  |  |  | TBD | 0% |  |  | 100 | 0% | 0% | 0% | 0% | 0% | 0% |  |  |  | 0%
208 | 38.101-3 | Table 5.3B.1.2-1 | Intra-band contiguous EN-DC configurations | DC_(n)71AA | DC_(n)71AA | Samsung | Opt 3: RAN5#86-e (Feb-20) | 38.508-1: R5-196319 R5-198121 R5-204039 38.508-2: R5-198963 |  | 1 |  |  |  | 7 | 100% |  |  | 100 | 100% | 100% | 100% | 100% | 100% | 100% |  |  |  | 100%
| 38.101-3 | Table 5.3B.1.3-1 | FR1 Intra-band non-contiguous EN-DC
209 | 38.101-3 | Table 5.3B.1.3-1 | Intra-band non-contiguous EN-DC configurations | DC_3A_n3A | DC_3A_n3A |  | TBD |  |  | 1 |  |  |  | TBD | 0% |  |  | 100 | 0% | 0% | 0% | 0% | 0% | 0% |  |  |  | 0%
210 | 38.101-3 | Table 5.3B.1.3-1 | Intra-band non-contiguous EN-DC configurations | DC_41A_n41A | DC_41A_n41A |  | TBD | 38.508-1: R5-194364 38.508-2: R5-198963 R5-200592 | 0 | 1 |  |  |  | TBD | 13.33% |  |  | 100 | 100% | 100% | 0% | 0% | 0% | 0% |  |  |  | 0%
1351 | 38.101-3 | Table 5.3B.1.3-1 | Intra-band non-contiguous EN-DC configurations | DC_41A_n41A BCS1 | DC_41A_n41A |  | TBD |  | BC1 adding CBW=50MHz for n41A | 1 |  |  |  | TBD | 0% |  |  | 100 | 0% | 0% | 0% | 0% | 0% | 0% |  |  |  | 0%
211 | 38.101-3 | Table 5.3B.1.3-1 | Intra-band non-contiguous EN-DC configurations | DC_41C_n41A | DC_41A_n41A | Rohde & Schwarz | Opt 3: RAN5#88-e (Aug-20) | 38.508-1: R5-200968 38.508-2: R5-202446 38.521-3/4, 38.903: R5-204846 38.905: R5-204116 |  | 1 |  |  |  | 9 | 100% |  |  | 100 | 100% | 100% | 100% | 100% | 100% | 100% |  |  |  | 100%
1352 | 38.101-3 | Table 5.3B.1.3-1 | Intra-band non-contiguous EN-DC configurations | DC_41C_n41A BCS1 | DC_41A_n41A |  | TBD |  | BC1 adding CBW=50MHz for n41A | 1 |  |  |  | TBD | 0% |  |  | 100 | 0% | 0% | 0% | 0% | 0% | 0% |  |  |  | 0%
212 | 38.101-3 | Table 5.3B.1.3-1 | Intra-band non-contiguous EN-DC configurations | DC_41D_n41A | DC_41A_n41A | Rohde & Schwarz | Opt 3: RAN5#88-e (Aug-20) | 38.508-1: R5-200968 38.508-2: R5-202446 38.521-3/4, 38.903: R5-204846 38.905: R5-204116 |  | 1 |  |  |  | 9 | 100% |  |  | 100 | 100% | 100% | 100% | 100% | 100% | 100% |  |  |  | 100%
1353 | 38.101-3 | Table 5.3B.1.3-1 | Intra-band non-contiguous EN-DC configurations | DC_41D_n41A BCS1 | DC_41A_n41A |  | TBD |  | BC1 adding CBW=50MHz for n41A | 1 |  |  |  | TBD | 0% |  |  | 100 | 0% | 0% | 0% | 0% | 0% | 0% |  |  |  | 0%
| 38.101-3 | Table 5.5B.4.1-1 | FR1 Inter-band EN-DC (two bands)
213 | 38.101-3 | Table 5.5B.4.1-1 | Inter-band EN-DC configurations within FR1 (two bands) | DC_1A_n28A | DC_1A_n28A | Orange | Opt 3: RAN5#93-e (Nov-21) | 38.508-1: R5-197106 38.521-3: R5-216007 38.905: R5-216014 |  | 1 |  |  |  | 14 | 82.14% |  |  | 100 | 100% | 100% | 100% | 100% | 100% |  |  |  |  | 50%
214 | 38.101-3 | Table 5.5B.4.1-1 | Inter-band EN-DC configurations within FR1 (two bands) | DC_1A_n40A | DC_1A_n40A |  | TBD | R5-197106 |  | 1 |  |  |  | TBD | 6.667% |  |  | 100 | 100% | 0% | 0% | 0% | 0% | 0% |  |  |  | 0%
215 | 38.101-3 | Table 5.5B.4.1-1 | Inter-band EN-DC configurations within FR1 (two bands) | DC_1A_n51A | DC_1A_n51A |  | TBD | R5-197106 |  | 1 |  |  |  | TBD | 6.667% |  |  | 100 | 100% | 0% | 0% | 0% | 0% | 0% |  |  |  | 0%
216 | 38.101-3 | Table 5.5B.4.1-1 | Inter-band EN-DC configurations within FR1 (two bands) | DC_1A_n77A | DC_1A_n77A | NTT DOCOMO, INC. | Opt 3: RAN5#89-e (Nov-20) | 38.508-1: R5-197106 38.508-2: R5-198963 38.521-3: R5-214280 38.905: R5-214245 |  | 1 |  |  |  | 10 | 100% |  |  | 100 | 100% | 100% | 100% | 100% | 100% | 100% |  |  |  | 100%
217 | 38.101-3 | Table 5.5B.4.1-1 | Inter-band EN-DC configurations within FR1 (two bands) | DC_1A_n77C | DC_1A_n77A |  | TBD | R5-197106 |  | 1 |  |  |  | TBD | 6.667% |  |  | 100 | 100% | 0% | 0% | 0% | 0% | 0% |  |  |  | 0%
218 | 38.101-3 | Table 5.5B.4.1-1 | Inter-band EN-DC configurations within FR1 (two bands) | DC_1A_n78A | DC_1A_n78A | NTT DOCOMO, INC. | Opt 3: RAN5#89-e (Nov-20) | 38.508-1: R5-197106 38.508-2: R5-198963 38.521-3: R5-195687 R5-216038 38.905: R5-214262 |  | 1 |  |  |  | 10 | 100% |  |  | 100 | 100% | 100% | 100% | 100% | 100% | 100% |  |  |  | 100%
219 | 38.101-3 | Table 5.5B.4.1-1 | Inter-band EN-DC configurations within FR1 (two bands) | DC_1A_n78C | DC_1A_n78A | China Unicom | Opt 3: RAN5#88-e (Aug-20) | 38.508-1: R5-197106 38.508-2: R5-198963 38.521-3: R5-204768 38.905: R5-204791 | For REFSENS, exception requirements are defined and tested, need to double check whether non-exception requirements need to be tested according to RAN5 discussion. | 1 |  |  |  | 9 | 100% |  |  | 100 | 100% | 100% | 100% | 100% | 100% | 100% |  |  |  | 100%
220 | 38.101-3 | Table 5.5B.4.1-1 | Inter-band EN-DC configurations within FR1 (two bands) | DC_1A_n79A | DC_1A_n79A | NTT DOCOMO, INC., Ericsson | Opt 3: RAN5#93-e (Nov-21) | 38.508-1: R5-197106 38.508-2: R5-198963 38.521-3: R5-195687 R5-214281 38.905: R5-214246 | Remains: Minimum requirements for UE coexistans spurious emission test case 6.5B.3.3.2 needs to be added (was by mistake removed at RAN5#92-e). | 1 |  |  |  | 14 | 98% |  |  | 100 | 100% | 100% | 100% | 90% | 100% | 100% |  |  |  | 100%
221 | 38.101-3 | Table 5.5B.4.1-1 | Inter-band EN-DC configurations within FR1 (two bands) | DC_1A_n79C | DC_1A_n79A |  | TBD | R5-197106 |  | 1 |  |  |  | TBD | 6.667% |  |  | 100 | 100% | 0% | 0% | 0% | 0% | 0% |  |  |  | 0%
222 | 38.101-3 | Table 5.5B.4.1-1 | Inter-band EN-DC configurations within FR1 (two bands) | DC_2A_n5A | DC_2A_n5A | Qualcomm | Opt 3: RAN5#92-e (Aug-21) | 38.508-1: R5-197106 38.508-2: R5-198963 R5-216013 |  | 1 |  |  |  | 13 | 100% |  |  | 100 | 100% | 100% | 100% | 100% | 100% | 100% |  |  |  | 100%
223 | 38.101-3 | Table 5.5B.4.1-1 | Inter-band EN-DC configurations within FR1 (two bands) | DC_2A_n66A | DC_2A_n66A | Verizon | Opt 3: RAN5#92-e (Aug-21) | R5-197106 |  | 1 |  |  |  | 13 | 6.667% |  |  | 100 | 100% | 0% | 0% | 0% | 0% | 0% |  |  |  | 0%
224 | 38.101-3 | Table 5.5B.4.1-1 | Inter-band EN-DC configurations within FR1 (two bands) | DC_2A_n71A | DC_2A_n71A | Qualcomm | Opt 3: RAN5#93-e (Nov-21) | 38.508-1: R5-197106 38.508-2: R5-198963 R5-212529 R5-213947 R5-216013 R5-215547 |  | 1 |  |  |  | 14 | 94.67% |  |  | 100 | 100% | 100% | 100% | 100% | 90% | 100% |  |  |  | 90%
225 | 38.101-3 | Table 5.5B.4.1-1 | Inter-band EN-DC configurations within FR1 (two bands) | DC_2A_n78A | DC_2A_n78A |  | TBD | R5-197106 |  | 1 |  |  |  | TBD | 6.667% |  |  | 100 | 100% | 0% | 0% | 0% | 0% | 0% |  |  |  | 0%
226 | 38.101-3 | Table 5.5B.4.1-1 | Inter-band EN-DC configurations within FR1 (two bands) | DC_3A_n7A | DC_3A_n7A | Telefonica, Huawei | Opt 3: RAN5#89-e (Nov-20) | 38.508-1 R5-197106 38.508-2 R5-205774 38.521-3: R5-204768 38.905: R5-204794 |  | 1 |  |  |  | 10 | 100% |  |  | 100 | 100% | 100% | 100% | 100% | 100% | 100% |  |  |  | 100%
227 | 38.101-3 | Table 5.5B.4.1-1 | Inter-band EN-DC configurations within FR1 (two bands) | DC_3A_n28A | DC_3A_n28A | Orange | Opt 3: RAN5#93-e (Nov-21) | 38.508-1: R5-197106 38.508-2: R5-198963 38.521-3: R5-214282 38.905: R5-214247 |  | 1 |  |  |  | 14 | 82.14% |  |  | 100 | 100% | 100% | 100% | 100% | 100% |  |  |  |  | 50%
228 | 38.101-3 | Table 5.5B.4.1-1 | Inter-band EN-DC configurations within FR1 (two bands) | DC_3A_n40A | DC_3A_n40A |  | TBD | R5-197106 |  | 1 |  |  |  | TBD | 6.667% |  |  | 100 | 100% | 0% | 0% | 0% | 0% | 0% |  |  |  | 0%
229 | 38.101-3 | Table 5.5B.4.1-1 | Inter-band EN-DC configurations within FR1 (two bands) | DC_3A_n51A | DC_3A_n51A |  | TBD | R5-197106 |  | 1 |  |  |  | TBD | 6.667% |  |  | 100 | 100% | 0% | 0% | 0% | 0% | 0% |  |  |  | 0%
230 | 38.101-3 | Table 5.5B.4.1-1 | Inter-band EN-DC configurations within FR1 (two bands) | DC_3A_n77A | DC_3A_n77A | NTT DOCOMO, INC. | Opt 3: RAN5#89-e (Nov-20) | 38.508-1: R5-197106 38.508-2: R5-198963 38.521-3: R5-195687 R5-214283 38.905: R5-214248 |  | 1 |  |  |  | 10 | 100% |  |  | 100 | 100% | 100% | 100% | 100% | 100% | 100% |  |  |  | 100%
231 | 38.101-3 | Table 5.5B.4.1-1 | Inter-band EN-DC configurations within FR1 (two bands) | DC_3A_n77C | DC_3A_n77A |  | TBD | R5-197106 |  | 1 |  |  |  | TBD | 6.667% |  |  | 100 | 100% | 0% | 0% | 0% | 0% | 0% |  |  |  | 0%
232 | 38.101-3 | Table 5.5B.4.1-1 | Inter-band EN-DC configurations within FR1 (two bands) | DC_3A_n78A | DC_3A_n78A | NTT DOCOMO, INC. | Opt 3: RAN5#89-e (Nov-20) | 38.508-1: R5-197106 38.508-2: R5-198963 38.521-3: R5-195687 |  | 1 |  |  |  | 10 | 100% |  |  | 100 | 100% | 100% | 100% | 100% | 100% | 100% |  |  |  | 100%
233 | 38.101-3 | Table 5.5B.4.1-1 | Inter-band EN-DC configurations within FR1 (two bands) | DC_3A_n78C | DC_3A_n78A |  | TBD | R5-197106 |  | 1 |  |  |  | TBD | 6.667% |  |  | 100 | 100% | 0% | 0% | 0% | 0% | 0% |  |  |  | 0%
236 | 38.101-3 | Table 5.5B.4.1-1 | Inter-band EN-DC configurations within FR1 (two bands) | DC_3C_n78A | DC_3A_n78A | China Unicom | Opt 3: RAN5#88-e (Aug-20) | 38.508-1: R5-197106 38.508-2: R5-198963 38.521-3: R5-204768 38.905: R5-204795 |  | 1 |  |  |  | 9 | 100% |  |  | 100 | 100% | 100% | 100% | 100% | 100% | 100% |  |  |  | 100%
234 | 38.101-3 | Table 5.5B.4.1-1 | Inter-band EN-DC configurations within FR1 (two bands) | DC_3A_n79A | DC_3A_n79A | NTT DOCOMO, INC. | Opt 3: RAN5#89-e (Nov-20) | 38.508-1: R5-197106 38.508-2: R5-198963 38.521-3: R5-195687 R5-214298 38.905: R5-214263 |  | 1 |  |  |  | 10 | 100% |  |  | 100 | 100% | 100% | 100% | 100% | 100% | 100% |  |  |  | 100%
235 | 38.101-3 | Table 5.5B.4.1-1 | Inter-band EN-DC configurations within FR1 (two bands) | DC_3A_n79C | DC_3A_n79A |  | TBD | R5-197106 |  | 1 |  |  |  | TBD | 6.667% |  |  | 100 | 100% | 0% | 0% | 0% | 0% | 0% |  |  |  | 0%
237 | 38.101-3 | Table 5.5B.4.1-1 | Inter-band EN-DC configurations within FR1 (two bands) | DC_5A_n40A | DC_5A_n40A |  | TBD | R5-197106 |  | 1 |  |  |  | TBD | 6.667% |  |  | 100 | 100% | 0% | 0% | 0% | 0% | 0% |  |  |  | 0%
238 | 38.101-3 | Table 5.5B.4.1-1 | Inter-band EN-DC configurations within FR1 (two bands) | DC_5A_n66A | DC_5A_n66A | Samsung | Opt 3: RAN5#86-e (Feb-20) | 38.508-1: R5-197106 38.508-2: R5-198963 38.521-3: R5-214299 38.905: R5-214264 |  | 1 |  |  |  | 7 | 100% |  |  | 100 | 100% | 100% | 100% | 100% | 100% | 100% |  |  |  | 100%
239 | 38.101-3 | Table 5.5B.4.1-1 | Inter-band EN-DC configurations within FR1 (two bands) | DC_5A_n78A | DC_5A_n78A | Samsung | Opt 3: RAN5#86-e (Feb-20) | 38.508-1: R5-197106 38.508-2: R5-198963 38.521-3: R5-215868 38.905: R5-214265 |  | 1 |  |  |  | 7 | 100% |  |  | 100 | 100% | 100% | 100% | 100% | 100% | 100% |  |  |  | 100%
240 | 38.101-3 | Table 5.5B.4.1-1 | Inter-band EN-DC configurations within FR1 (two bands) | DC_7A-7A_n78A | DC_7A_n78A |  | TBD | R5-197106 |  | 1 |  |  |  | TBD | 6.667% |  |  | 100 | 100% | 0% | 0% | 0% | 0% | 0% |  |  |  | 0%
241 | 38.101-3 | Table 5.5B.4.1-1 | Inter-band EN-DC configurations within FR1 (two bands) | DC_7A_n28A | DC_7A_n28A | Orange | Opt 3: RAN5#93-e (Nov-21) | 38.508-1: R5-197106 38.508-2: R5-198963 38.521-3: R5-216008 38.905: R5-214249 |  | 1 |  |  |  | 14 | 82.14% |  |  | 100 | 100% | 100% | 100% | 100% | 100% |  |  |  |  | 50%
242 | 38.101-3 | Table 5.5B.4.1-1 | Inter-band EN-DC configurations within FR1 (two bands) | DC_7A_n51A | DC_7A_n51A |  | TBD | R5-197106 |  | 1 |  |  |  | TBD | 6.667% |  |  | 100 | 100% | 0% | 0% | 0% | 0% | 0% |  |  |  | 0%
243 | 38.101-3 | Table 5.5B.4.1-1 | Inter-band EN-DC configurations within FR1 (two bands) | DC_7A_n78A | DC_7A_n78A | Orange | Opt 3: RAN5#88-e (Aug-20) | 38.508-1: R5-197106 38.508-2: R5-198963 38.521-3 R5-204796 R5-214301 38.905 R5-204768 R5-214266 |  | 1 |  |  |  | 9 | 100% |  |  | 100 | 100% | 100% | 100% | 100% | 100% |  |  |  |  | 100%
244 | 38.101-3 | Table 5.5B.4.1-1 | Inter-band EN-DC configurations within FR1 (two bands) | DC_7C_n78A | DC_7A_n78A | Samsung | Opt 3: RAN5#86-e (Feb-20) | 38.508-1: R5-197106 38.508-2: R5-198963 |  | 1 |  |  |  | 7 | 100% |  |  | 100 | 100% | 100% | 100% | 100% | 100% | 100% |  |  |  | 100%
245 | 38.101-3 | Table 5.5B.4.1-1 | Inter-band EN-DC configurations within FR1 (two bands) | DC_8A_n40A | DC_8A_n40A |  | TBD | R5-197106 |  | 1 |  |  |  | TBD | 6.667% |  |  | 100 | 100% | 0% | 0% | 0% | 0% | 0% |  |  |  | 0%
246 | 38.101-3 | Table 5.5B.4.1-1 | Inter-band EN-DC configurations within FR1 (two bands) | DC_8A_n77A | DC_8A_n77A | Ericsson | Opt 3: RAN5#90-e (Feb-21) | 38.508-1: R5-197106 38.508-2: R5-211861 38.521-3: R5-211052 R5-211699 R5-211883 38.905: R5-211737 R5-211897 |  | 1 |  |  |  | 11 | 100% |  |  | 100 | 100% | 100% | 100% | 100% | 100% |  |  |  |  | 100%
247 | 38.101-3 | Table 5.5B.4.1-1 | Inter-band EN-DC configurations within FR1 (two bands) | DC_8A_n78A | DC_8A_n78A | China Unicom | Opt 3: RAN5#87-e (May-20) | 38.508-1: R5-197106 38.508-2: R5-198963 | TP analysis for test time optimization for the general spurious emission test case 6.5B.3.3.1 is missing (i.e. all frequency ranges in table 6.5B.3.1.1.5 will be tested independent if it is relevant or not for the EN-DC configuration). | 1 |  |  |  | 8 | 83.33% |  |  | 100 | 100% | 100% | 100% | 100% | 100% | 100% |  |  |  | 50%
248 | 38.101-3 | Table 5.5B.4.1-1 | Inter-band EN-DC configurations within FR1 (two bands) | DC_8A_n79A | DC_8A_n79A |  | TBD | R5-197106 |  | 1 |  |  |  | TBD | 40% |  |  | 100 | 100% | 100% | 100% | 100% | 0% | 0% |  |  |  | 0%
249 | 38.101-3 | Table 5.5B.4.1-1 | Inter-band EN-DC configurations within FR1 (two bands) | DC_11A_n77A | DC_11A_n77A | Ericsson | Opt 3: RAN5#91-e (May-21) | 38.508-1: R5-197106 38.508-2: R5-211861 38.521-3: R5-211052 R5-211700 R5-214302 38.905: R5-211738 R5-213958 R5-214267 |  | 1 |  |  |  | 12 | 100% |  |  | 100 | 100% | 100% | 100% | 100% | 100% |  |  |  |  | 100%
250 | 38.101-3 | Table 5.5B.4.1-1 | Inter-band EN-DC configurations within FR1 (two bands) | DC_11A_n78A | DC_11A_n78A | Ericsson | Opt 3: RAN5#91-e (May-21) | 38.508-1: R5-197106 38.508-2: R5-211861 38.521-3: R5-211052 R5-211701 R5-214303 38.905: R5-211739 R5-213959 R5-214268 |  | 1 |  |  |  | 12 | 100% |  |  | 100 | 100% | 100% | 100% | 100% | 100% |  |  |  |  | 100%
251 | 38.101-3 | Table 5.5B.4.1-1 | Inter-band EN-DC configurations within FR1 (two bands) | DC_11A_n79A | DC_11A_n79A | Ericsson | Opt 3: RAN5#90-e (Feb-21) | 38.508-1: R5-197106 38.508-2: R5-211861 38.521-3: R5-211702 R5-211884 R5-214304 38.905: R5-211740 R5-211898 R5-214269 |  | 1 |  |  |  | 11 | 100% |  |  | 100 | 100% | 100% | 100% | 100% | 100% |  |  |  |  | 100%
252 | 38.101-3 | Table 5.5B.4.1-1 | Inter-band EN-DC configurations within FR1 (two bands) | DC_12A_n5A | DC_12A_n5A |  | TBD | R5-197106 |  | 1 |  |  |  | TBD | 40% |  |  | 100 | 100% | 100% | 100% | 100% | 0% | 0% |  |  |  | 0%
253 | 38.101-3 | Table 5.5B.4.1-1 | Inter-band EN-DC configurations within FR1 (two bands) | DC_12A_n66A | DC_12A_n66A | Samsung | Opt 3: RAN5#86-e (Feb-20) | 38.508-1: R5-197106 38.508-2: R5-198963 |  | 1 |  |  |  | 7 | 100% |  |  | 100 | 100% | 100% | 100% | 100% | 100% | 100% |  |  |  | 100%
254 | 38.101-3 | Table 5.5B.4.1-1 | Inter-band EN-DC configurations within FR1 (two bands) | DC_18A_n77A | DC_18A_n77A |  | TBD | R5-197106 |  | 1 |  |  |  | TBD | 40% |  |  | 100 | 100% | 100% | 100% | 100% | 0% | 0% |  |  |  | 0%
255 | 38.101-3 | Table 5.5B.4.1-1 | Inter-band EN-DC configurations within FR1 (two bands) | DC_18A_n78A | DC_18A_n78A |  | TBD | R5-197106 |  | 1 |  |  |  | TBD | 40% |  |  | 100 | 100% | 100% | 100% | 100% | 0% | 0% |  |  |  | 0%
256 | 38.101-3 | Table 5.5B.4.1-1 | Inter-band EN-DC configurations within FR1 (two bands) | DC_18A_n79A | DC_18A_n79A |  | TBD | R5-197106 |  | 1 |  |  |  | TBD | 40% |  |  | 100 | 100% | 100% | 100% | 100% | 0% | 0% |  |  |  | 0%
257 | 38.101-3 | Table 5.5B.4.1-1 | Inter-band EN-DC configurations within FR1 (two bands) | DC_19A_n77A | DC_19A_n77A | NTT DOCOMO, INC. | Opt 3: RAN5#89-e (Nov-20) | 38.508-1: R5-197106 38.508-2: R5-198963 38.521-3: R5-195687 R5-215863 38.905: R5-214250 |  | 1 |  |  |  | 10 | 100% |  |  | 100 | 100% | 100% | 100% | 100% | 100% | 100% |  |  |  | 100%
258 | 38.101-3 | Table 5.5B.4.1-1 | Inter-band EN-DC configurations within FR1 (two bands) | DC_19A_n77C | DC_19A_n77A |  | TBD | R5-197106 |  | 1 |  |  |  | TBD | 40% |  |  | 100 | 100% | 100% | 100% | 100% | 0% | 0% |  |  |  | 0%
259 | 38.101-3 | Table 5.5B.4.1-1 | Inter-band EN-DC configurations within FR1 (two bands) | DC_19A_n78A | DC_19A_n78A | NTT DOCOMO, INC. | Opt 3: RAN5#89-e (Nov-20) | 38.508-1: R5-197106 38.508-2: R5-198963 38.521-3: R5-195687 R5-215864 38.905: R5-214251 |  | 1 |  |  |  | 10 | 100% |  |  | 100 | 100% | 100% | 100% | 100% | 100% | 100% |  |  |  | 100%
260 | 38.101-3 | Table 5.5B.4.1-1 | Inter-band EN-DC configurations within FR1 (two bands) | DC_19A_n78C | DC_19A_n78A |  | TBD | R5-197106 |  | 1 |  |  |  | TBD | 40% |  |  | 100 | 100% | 100% | 100% | 100% | 0% | 0% |  |  |  | 0%
261 | 38.101-3 | Table 5.5B.4.1-1 | Inter-band EN-DC configurations within FR1 (two bands) | DC_19A_n79A | DC_19A_n79A | NTT DOCOMO, INC. | Opt 3: RAN5#89-e (Nov-20) | 38.508-1: R5-197106 38.508-2: R5-198963 38.521-3: R5-195687 R5-215864 38.905: R5-214252 |  | 1 |  |  |  | 10 | 100% |  |  | 100 | 100% | 100% | 100% | 100% | 100% | 100% |  |  |  | 100%
262 | 38.101-3 | Table 5.5B.4.1-1 | Inter-band EN-DC configurations within FR1 (two bands) | DC_19A_n79C | DC_19A_n79A |  | TBD | R5-197106 |  | 1 |  |  |  | TBD | 40% |  |  | 100 | 100% | 100% | 100% | 100% | 0% | 0% |  |  |  | 0%
263 | 38.101-3 | Table 5.5B.4.1-1 | Inter-band EN-DC configurations within FR1 (two bands) | DC_20A_n8A | DC_20A_n8A |  | TBD | R5-197106 |  | 1 |  |  |  | TBD | 40% |  |  | 100 | 100% | 100% | 100% | 100% | 0% | 0% |  |  |  | 0%
264 | 38.101-3 | Table 5.5B.4.1-1 | Inter-band EN-DC configurations within FR1 (two bands) | DC_20A_n28A | DC_20A_n28A | Orange | Opt 3: RAN5#93-e (Nov-21) | 38.508-1: R5-197106 38.508-2: R5-198963 38.521-3: R5-216009 38.905: R5-214253 |  | 1 |  |  |  | 14 | 82.14% |  |  | 100 | 100% | 100% | 100% | 100% | 100% |  |  |  |  | 50%
265 | 38.101-3 | Table 5.5B.4.1-1 | Inter-band EN-DC configurations within FR1 (two bands) | DC_20A_n51A | DC_20A_n51A |  | TBD | R5-197106 |  | 1 |  |  |  | TBD | 40% |  |  | 100 | 100% | 100% | 100% | 100% | 0% | 0% |  |  |  | 0%
266 | 38.101-3 | Table 5.5B.4.1-1 | Inter-band EN-DC configurations within FR1 (two bands) | DC_20A_n77A | DC_20A_n77A |  | TBD | R5-197106 |  | 1 |  |  |  | TBD | 40% |  |  | 100 | 100% | 100% | 100% | 100% | 0% | 0% |  |  |  | 0%
267 | 38.101-3 | Table 5.5B.4.1-1 | Inter-band EN-DC configurations within FR1 (two bands) | DC_20A_n78A | DC_20A_n78A | Vodafone | Opt 3: RAN5#92-e (Aug-21) | 38.508-1: R5-197106 38.508-2: R5-198963 38.521-3: R5-215866 38.905: R5-215919 |  | 1 |  |  |  | 13 | 100% |  |  | 100 | 100% | 100% | 100% | 100% | 100% |  |  |  |  | 100%
268 | 38.101-3 | Table 5.5B.4.1-1 | Inter-band EN-DC configurations within FR1 (two bands) | DC_21A_n77A | DC_21A_n77A | NTT DOCOMO, INC. | Opt 3: RAN5#89-e (Nov-20) | 38.508-1: R5-197106 38.508-2: R5-198963 38.521-3: R5-195687 R5-214290 38.905: R5-214255 |  | 1 |  |  |  | 10 | 100% |  |  | 100 | 100% | 100% | 100% | 100% | 100% | 100% |  |  |  | 100%
269 | 38.101-3 | Table 5.5B.4.1-1 | Inter-band EN-DC configurations within FR1 (two bands) | DC_21A_n77C | DC_21A_n77A |  | TBD | R5-197106 |  | 1 |  |  |  | TBD | 40% |  |  | 100 | 100% | 100% | 100% | 100% | 0% | 0% |  |  |  | 0%
270 | 38.101-3 | Table 5.5B.4.1-1 | Inter-band EN-DC configurations within FR1 (two bands) | DC_21A_n78A | DC_21A_n78A | NTT DOCOMO, INC. | Opt 3: RAN5#89-e (Nov-20) | 38.508-1: R5-197106 38.508-2: R5-198963 38.521-3: R5-195687 R5-214291 38.905: R5-214256 |  | 1 |  |  |  | 10 | 100% |  |  | 100 | 100% | 100% | 100% | 100% | 100% | 100% |  |  |  | 100%
271 | 38.101-3 | Table 5.5B.4.1-1 | Inter-band EN-DC configurations within FR1 (two bands) | DC_21A_n78C | DC_21A_n78A |  | TBD | R5-197106 |  | 1 |  |  |  | TBD | 40% |  |  | 100 | 100% | 100% | 100% | 100% | 0% | 0% |  |  |  | 0%
272 | 38.101-3 | Table 5.5B.4.1-1 | Inter-band EN-DC configurations within FR1 (two bands) | DC_21A_n79A | DC_21A_n79A | NTT DOCOMO, INC. | Opt 3: RAN5#89-e (Nov-20) | 38.508-1: R5-197106 38.508-2: R5-198963 38.521-3: R5-195687 R5-214292 38.905: R5-214257 |  | 1 |  |  |  | 10 | 100% |  |  | 100 | 100% | 100% | 100% | 100% | 100% | 100% |  |  |  | 100%
273 | 38.101-3 | Table 5.5B.4.1-1 | Inter-band EN-DC configurations within FR1 (two bands) | DC_21A_n79C | DC_21A_n79A |  | TBD | R5-197106 |  | 1 |  |  |  | TBD | 40% |  |  | 100 | 100% | 100% | 100% | 100% | 0% | 0% |  |  |  | 0%
274 | 38.101-3 | Table 5.5B.4.1-1 | Inter-band EN-DC configurations within FR1 (two bands) | DC_25A_n41A | DC_25A_n41A | Ericsson | Opt 3: RAN5#91-e (May-21) | 38.508-1: R5-197106 38.508-2: R5-211861 38.521-3: R5-211052 R5-211703 R5-215869 38.905: R5-211741 R5-213960 R5-215920 |  | 1 |  |  |  | 12 | 100% |  |  | 100 | 100% | 100% | 100% | 100% | 100% |  |  |  |  | 100%
275 | 38.101-3 | Table 5.5B.4.1-1 | Inter-band EN-DC configurations within FR1 (two bands) | DC_26A_n41A | DC_26A_n41A | Ericsson | Opt 3: RAN5#90-e (Feb-21) | 38.508-1: R5-197106 38.508-2: R5-211861 38.521-3: R5-211052 R5-211704 R5-211888 38.905: R5-211742 R5-211899 |  | 1 |  |  |  | 11 | 100% |  |  | 100 | 100% | 100% | 100% | 100% | 100% |  |  |  |  | 100%
276 | 38.101-3 | Table 5.5B.4.1-1 | Inter-band EN-DC configurations within FR1 (two bands) | DC_26A_n77A | DC_26A_n77A | Ericsson | Opt 3: RAN5#90-e (Feb-21) | 38.508-1: R5-197106 38.508-2: R5-211861 38.521-3: R5-211052 R5-211705 R5-211885 R5-216010 38.905: R5-211743 R5-211900 R5-214271 |  | 1 |  |  |  | 11 | 100% |  |  | 100 | 100% | 100% | 100% | 100% | 100% |  |  |  |  | 100%
277 | 38.101-3 | Table 5.5B.4.1-1 | Inter-band EN-DC configurations within FR1 (two bands) | DC_26A_n78A | DC_26A_n78A | Ericsson | Opt 3: RAN5#90-e (Feb-21) | 38.508-1: R5-197106 38.508-2: R5-211861 38.521-3: R5-211052 R5-211706 R5-211885 R5-214307 38.905: R5-211744 R5-211900 R5-214272 |  | 1 |  |  |  | 11 | 100% |  |  | 100 | 100% | 100% | 100% | 100% | 100% |  |  |  |  | 100%
278 | 38.101-3 | Table 5.5B.4.1-1 | Inter-band EN-DC configurations within FR1 (two bands) | DC_26A_n79A | DC_26A_n79A | Ericsson | Opt 3: RAN5#90-e (Feb-21) | 38.508-1: R5-197106 38.508-2: R5-211861 38.521-3: R5-211707 R5-211887 38.905: R5-211745 R5-211901 |  | 1 |  |  |  | 11 | 100% |  |  | 100 | 100% | 100% | 100% | 100% | 100% |  |  |  |  | 100%
282 | 38.101-3 | Table 5.5B.4.1-1 | Inter-band EN-DC configurations within FR1 (two bands) | DC_28A_n51A | DC_28A_n51A |  | TBD | R5-197106 |  | 1 |  |  |  | TBD | 20% |  |  | 100 | 100% | 100% | 100% | 0% | 0% | 0% |  |  |  | 0%
279 | 38.101-3 | Table 5.5B.4.1-1 | Inter-band EN-DC configurations within FR1 (two bands) | DC_28A_n77A | DC_28A_n77A | NTT DOCOMO, INC. | Opt 3: RAN5#89-e (Nov-20) | 38.508-1: R5-197106 38.508-2: R5-198963 38.521-3: R5-195687 R5-214293 38.905: R5-214258 |  | 1 |  |  |  | 10 | 100% |  |  | 100 | 100% | 100% | 100% | 100% | 100% | 100% |  |  |  | 100%
284 | 38.101-3 | Table 5.5B.4.1-1 | Inter-band EN-DC configurations within FR1 (two bands) | DC_28A_n77C | DC_28A_n77A |  | TBD | R5-197106 |  | 1 |  |  |  | TBD | 73.33% |  |  | 100 | 100% | 100% | 100% | 100% | 0% | 0% |  |  |  | 100%
280 | 38.101-3 | Table 5.5B.4.1-1 | Inter-band EN-DC configurations within FR1 (two bands) | DC_28A_n78A | DC_28A_n78A | NTT DOCOMO, INC. | Opt 3: RAN5#89-e (Nov-20) | 38.508-1: R5-197106 38.508-2: R5-198963 38.521-3: R5-195687 R5-215061 38.905: R5-215921 |  | 1 |  |  |  | 10 | 100% |  |  | 100 | 100% | 100% | 100% | 100% | 100% | 100% |  |  |  | 100%
286 | 38.101-3 | Table 5.5B.4.1-1 | Inter-band EN-DC configurations within FR1 (two bands) | DC_28A_n78C | DC_28A_n78A |  | TBD | R5-197106 |  | 1 |  |  |  | TBD | 73.33% |  |  | 100 | 100% | 100% | 100% | 100% | 0% | 0% |  |  |  | 100%
281 | 38.101-3 | Table 5.5B.4.1-1 | Inter-band EN-DC configurations within FR1 (two bands) | DC_28A_n79A | DC_28A_n79A | NTT DOCOMO, INC. | Opt 3: RAN5#89-e (Nov-20) | 38.508-1: R5-197106 38.508-2: R5-198963 38.521-3: R5-195687 R5-216867 38.905: R5-214260 |  | 1 |  |  |  | 10 | 100% |  |  | 100 | 100% | 100% | 100% | 100% | 100% | 100% |  |  |  | 100%
288 | 38.101-3 | Table 5.5B.4.1-1 | Inter-band EN-DC configurations within FR1 (two bands) | DC_28A_n79C | DC_28A_n79A |  | TBD | R5-197106 |  | 1 |  |  |  | TBD | 73.33% |  |  | 100 | 100% | 100% | 100% | 100% | 0% | 0% |  |  |  | 100%
289 | 38.101-3 | Table 5.5B.4.1-1 | Inter-band EN-DC configurations within FR1 (two bands) | DC_30A_n5A | DC_30A_n5A | Samsung | Opt 3: RAN5#86-e (Feb-20) | 38.508-1: R5-197106 38.508-2: R5-198963 |  | 1 |  |  |  | 7 | 100% |  |  | 100 | 100% | 100% | 100% | 100% | 100% | 100% |  |  |  | 100%
290 | 38.101-3 | Table 5.5B.4.1-1 | Inter-band EN-DC configurations within FR1 (two bands) | DC_30A_n66A | DC_30A_n66A |  | TBD | R5-197106 |  | 1 |  |  |  | TBD | 20% |  |  | 100 | 100% | 100% | 100% | 0% | 0% | 0% |  |  |  | 0%
291 | 38.101-3 | Table 5.5B.4.1-1 | Inter-band EN-DC configurations within FR1 (two bands) | DC_38A_n78A | DC_38A_n78A |  | TBD | R5-197106 |  | 1 |  |  |  | TBD | 73.33% |  |  | 100 | 100% | 100% | 100% | 100% | 0% | 0% |  |  |  | 100%
292 | 38.101-3 | Table 5.5B.4.1-1 | Inter-band EN-DC configurations within FR1 (two bands) | DC_39A_n78A | DC_39A_n78A |  | TBD | R5-197106 |  | 1 |  |  |  | TBD | 20% |  |  | 100 | 100% | 100% | 100% | 0% | 0% | 0% |  |  |  | 0%
293 | 38.101-3 | Table 5.5B.4.1-1 | Inter-band EN-DC configurations within FR1 (two bands) | DC_39A_n79A | DC_39A_n79A | CMCC | Opt 3: RAN5#85 (Nov-19) | 38.508-1: R5-197106 38.508-2: R5-198963 38.521-3: R5-214308 38.905: R5-214273 |  | 1 |  |  |  | 6 | 100% |  |  | 100 | 100% | 100% | 100% | 100% | 100% | 100% | 100% |  |  | 100%
294 | 38.101-3 | Table 5.5B.4.1-1 | Inter-band EN-DC configurations within FR1 (two bands) | DC_40A_n77A | DC_40A_n77A |  | TBD | R5-197106 |  | 1 |  |  |  | TBD | 73.33% |  |  | 100 | 100% | 100% | 100% | 100% | 0% | 0% |  |  |  | 100%
295 | 38.101-3 | Table 5.5B.4.1-1 | Inter-band EN-DC configurations within FR1 (two bands) | DC_41A_n77A | DC_41A_n77A | Ericsson | Opt 3: RAN5#90-e (Feb-21) | 38.508-1: R5-197106 38.508-2: R5-211861 38.521-3: R5-211052 R5-211708 R5-211888 R5-214309 38.905: R5-211746 R5-211902 R5-214274 |  | 1 |  |  |  | 11 | 100% |  |  | 100 | 100% | 100% | 100% | 100% | 100% |  |  |  |  | 100%
298 | 38.101-3 | Table 5.5B.4.1-1 | Inter-band EN-DC configurations within FR1 (two bands) | DC_41C_n77A | DC_41A_n77A |  | TBD | R5-197106 |  | 1 |  |  |  | TBD | 73.33% |  |  | 100 | 100% | 100% | 100% | 100% | 0% | 0% |  |  |  | 100%
296 | 38.101-3 | Table 5.5B.4.1-1 | Inter-band EN-DC configurations within FR1 (two bands) | DC_41A_n78A | DC_41A_n78A | Ericsson | Opt 3: RAN5#90-e (Feb-21) | 38.508-1: R5-197106 38.508-2: R5-211861 38.521-3: R5-211052 R5-211709 R5-211888 R5-214310 38.905: R5-211747 R5-211902 R5-214275 |  | 1 |  |  |  | 11 | 100% |  |  | 100 | 100% | 100% | 100% | 100% | 100% |  |  |  |  | 100%
299 | 38.101-3 | Table 5.5B.4.1-1 | Inter-band EN-DC configurations within FR1 (two bands) | DC_41C_n78A | DC_41A_n78A |  | TBD | R5-197106 |  | 1 |  |  |  | TBD | 40% |  |  | 100 | 100% | 100% | 100% | 100% | 0% | 0% |  |  |  | 0%
297 | 38.101-3 | Table 5.5B.4.1-1 | Inter-band EN-DC configurations within FR1 (two bands) | DC_41A_n79A | DC_41A_n79A | CMCC | Opt 3: RAN5#85 (Nov-19) | 38.508-1: R5-197106 38.508-2: R5-198963 38.521-3: R5-214311 38.905: R5-214276 |  | 1 |  |  |  | 6 | 100% |  |  | 100 | 100% | 100% | 100% | 100% | 100% | 100% | 100% |  |  | 100%
300 | 38.101-3 | Table 5.5B.4.1-1 | Inter-band EN-DC configurations within FR1 (two bands) | DC_41C_n79A | DC_41A_n79A |  | TBD | R5-197106 |  | 1 |  |  |  | TBD | 40% |  |  | 100 | 100% | 100% | 100% | 100% | 0% | 0% |  |  |  | 0%
301 | 38.101-3 | Table 5.5B.4.1-1 | Inter-band EN-DC configurations within FR1 (two bands) | DC_42A_n51A | DC_42A_n51A |  | TBD | R5-197106 |  | 1 |  |  |  | TBD | 40% |  |  | 100 | 100% | 100% | 100% | 100% | 0% | 0% |  |  |  | 0%
302 | 38.101-3 | Table 5.5B.4.1-1 | Inter-band EN-DC configurations within FR1 (two bands) | DC_42A_n77A | - | Ericsson | Opt 3: RAN5#91-e (May-21) | 38.508-1: R5-197106 38.508-2: R5-211861 R5-211894 38.521-3: R5-211005 R5-213961 R5-214296 38.905: R5-214261 |  | 1 |  |  |  | 12 | 100% |  |  | 100 | 100% | 100% | 100% | 100% | 100% |  |  |  |  | 100%
303 | 38.101-3 | Table 5.5B.4.1-1 | Inter-band EN-DC configurations within FR1 (two bands) | DC_42A_n77C | - |  | TBD | R5-197106 |  | 1 |  |  |  | TBD | 6.667% |  |  | 100 | 100% | 0% | 0% | 0% | 0% | 0% |  |  |  | 0%
308 | 38.101-3 | Table 5.5B.4.1-1 | Inter-band EN-DC configurations within FR1 (two bands) | DC_42C_n77A | - |  | TBD | R5-197106 |  | 1 |  |  |  | TBD | 6.667% |  |  | 100 | 100% | 0% | 0% | 0% | 0% | 0% |  |  |  | 0%
312 | 38.101-3 | Table 5.5B.4.1-1 | Inter-band EN-DC configurations within FR1 (two bands) | DC_42C_n77C | - |  | TBD | R5-197106 |  | 1 |  |  |  | TBD | 6.667% |  |  | 100 | 100% | 0% | 0% | 0% | 0% | 0% |  |  |  | 0%
315 | 38.101-3 | Table 5.5B.4.1-1 | Inter-band EN-DC configurations within FR1 (two bands) | DC_42D_n77A | - |  | TBD | R5-197106 |  | 1 |  |  |  | TBD | 6.667% |  |  | 100 | 100% | 0% | 0% | 0% | 0% | 0% |  |  |  | 0%
318 | 38.101-3 | Table 5.5B.4.1-1 | Inter-band EN-DC configurations within FR1 (two bands) | DC_42E_n77A | - |  | TBD | R5-197106 |  | 1 |  |  |  | TBD | 6.667% |  |  | 100 | 100% | 0% | 0% | 0% | 0% | 0% |  |  |  | 0%
304 | 38.101-3 | Table 5.5B.4.1-1 | Inter-band EN-DC configurations within FR1 (two bands) | DC_42A_n78A | - |  | TBD | R5-197106 |  | 1 |  |  |  | TBD | 6.667% |  |  | 100 | 100% | 0% | 0% | 0% | 0% | 0% |  |  |  | 0%
305 | 38.101-3 | Table 5.5B.4.1-1 | Inter-band EN-DC configurations within FR1 (two bands) | DC_42A_n78C | - |  | TBD | R5-197106 |  | 1 |  |  |  | TBD | 6.667% |  |  | 100 | 100% | 0% | 0% | 0% | 0% | 0% |  |  |  | 0%
309 | 38.101-3 | Table 5.5B.4.1-1 | Inter-band EN-DC configurations within FR1 (two bands) | DC_42C_n78A | - |  | TBD | R5-197106 |  | 1 |  |  |  | TBD | 6.667% |  |  | 100 | 100% | 0% | 0% | 0% | 0% | 0% |  |  |  | 0%
313 | 38.101-3 | Table 5.5B.4.1-1 | Inter-band EN-DC configurations within FR1 (two bands) | DC_42C_n78C | - |  | TBD | R5-197106 |  | 1 |  |  |  | TBD | 6.667% |  |  | 100 | 100% | 0% | 0% | 0% | 0% | 0% |  |  |  | 0%
316 | 38.101-3 | Table 5.5B.4.1-1 | Inter-band EN-DC configurations within FR1 (two bands) | DC_42D_n78A | - |  | TBD | R5-197106 |  | 1 |  |  |  | TBD | 6.667% |  |  | 100 | 100% | 0% | 0% | 0% | 0% | 0% |  |  |  | 0%
319 | 38.101-3 | Table 5.5B.4.1-1 | Inter-band EN-DC configurations within FR1 (two bands) | DC_42E_n78A | - |  | TBD | R5-197106 |  | 1 |  |  |  | TBD | 6.667% |  |  | 100 | 100% | 0% | 0% | 0% | 0% | 0% |  |  |  | 0%
306 | 38.101-3 | Table 5.5B.4.1-1 | Inter-band EN-DC configurations within FR1 (two bands) | DC_42A_n79A | - |  | TBD | R5-197106 |  | 1 |  |  |  | TBD | 6.667% |  |  | 100 | 100% | 0% | 0% | 0% | 0% | 0% |  |  |  | 0%
307 | 38.101-3 | Table 5.5B.4.1-1 | Inter-band EN-DC configurations within FR1 (two bands) | DC_42A_n79C | - |  | TBD | R5-197106 |  | 1 |  |  |  | TBD | 6.667% |  |  | 100 | 100% | 0% | 0% | 0% | 0% | 0% |  |  |  | 0%
310 | 38.101-3 | Table 5.5B.4.1-1 | Inter-band EN-DC configurations within FR1 (two bands) | DC_42C_n79A | - |  | TBD | R5-197106 |  | 1 |  |  |  | TBD | 6.667% |  |  | 100 | 100% | 0% | 0% | 0% | 0% | 0% |  |  |  | 0%
314 | 38.101-3 | Table 5.5B.4.1-1 | Inter-band EN-DC configurations within FR1 (two bands) | DC_42C_n79C | - |  | TBD | R5-197106 |  | 1 |  |  |  | TBD | 6.667% |  |  | 100 | 100% | 0% | 0% | 0% | 0% | 0% |  |  |  | 0%
317 | 38.101-3 | Table 5.5B.4.1-1 | Inter-band EN-DC configurations within FR1 (two bands) | DC_42D_n79A | - |  | TBD | R5-197106 |  | 1 |  |  |  | TBD | 6.667% |  |  | 100 | 100% | 0% | 0% | 0% | 0% | 0% |  |  |  | 0%
320 | 38.101-3 | Table 5.5B.4.1-1 | Inter-band EN-DC configurations within FR1 (two bands) | DC_42E_n79A | - |  | TBD | R5-197106 |  | 1 |  |  |  | TBD | 6.667% |  |  | 100 | 100% | 0% | 0% | 0% | 0% | 0% |  |  |  | 0%
321 | 38.101-3 | Table 5.5B.4.1-1 | Inter-band EN-DC configurations within FR1 (two bands) | DC_46A_n78A | - |  | TBD | R5-197106 |  | 1 |  |  |  | TBD | 6.667% |  |  | 100 | 100% | 0% | 0% | 0% | 0% | 0% |  |  |  | 0%
322 | 38.101-3 | Table 5.5B.4.1-1 | Inter-band EN-DC configurations within FR1 (two bands) | DC_46C_n78A | - |  | TBD | R5-197106 |  | 1 |  |  |  | TBD | 6.667% |  |  | 100 | 100% | 0% | 0% | 0% | 0% | 0% |  |  |  | 0%
323 | 38.101-3 | Table 5.5B.4.1-1 | Inter-band EN-DC configurations within FR1 (two bands) | DC_46D_n78A | - |  | TBD | R5-197106 |  | 1 |  |  |  | TBD | 6.667% |  |  | 100 | 100% | 0% | 0% | 0% | 0% | 0% |  |  |  | 0%
324 | 38.101-3 | Table 5.5B.4.1-1 | Inter-band EN-DC configurations within FR1 (two bands) | DC_46E_n78A | - |  | TBD | R5-197106 |  | 1 |  |  |  | TBD | 6.667% |  |  | 100 | 100% | 0% | 0% | 0% | 0% | 0% |  |  |  | 0%
325 | 38.101-3 | Table 5.5B.4.1-1 | Inter-band EN-DC configurations within FR1 (two bands) | DC_66A_n5A | DC_66A_n5A | Samsung | Opt 3: RAN5#86-e (Feb-20) | 38.508-1: R5-197106 38.508-2: R5-198963 38.521-3: R5-214312 38.905: R5-214277 |  | 1 |  |  |  | 7 | 100% |  |  | 100 | 100% | 100% | 100% | 100% | 100% | 100% |  |  |  | 100%
326 | 38.101-3 | Table 5.5B.4.1-1 | Inter-band EN-DC configurations within FR1 (two bands) | DC_66A_n71A | DC_66A_n71A | Qualcomm | Opt 3: RAN5#93-e (Nov-21) | 38.508-1: R5-197106 38.508-2: R5-198963 R5-212524 R5-216013 R5-215550 |  | 1 |  |  |  | 14 | 94.67% |  |  | 100 | 100% | 100% | 100% | 100% | 90% | 100% |  |  |  | 90%
327 | 38.101-3 | Table 5.5B.4.1-1 | Inter-band EN-DC configurations within FR1 (two bands) | DC_66A_n78A | DC_66A_n78A | Samsung | Opt 3: RAN5#86-e (Feb-20) | 38.508-1: R5-197106 38.508-2: R5-198963 38.521-3: R5-214313 38.905: R5-214278 |  | 1 |  |  |  | 7 | 100% |  |  | 100 | 100% | 100% | 100% | 100% | 100% | 100% |  |  |  | 100%
| 38.101-3 | Table 5.5B.4.2-1 | FR1 Inter-band EN-DC (three bands) | [24 empty] | 0%
328 | 38.101-3 | Table 5.5B.4.2-1 | Inter-band EN-DC configurations within FR1 (three bands) | DC_1A-3A_n28A | DC_1A_n28A DC_3A_n28A | Orange | Opt 3: RAN5#92-e (Aug-21) | 38.508-1: R5-198959 38.508-2: R5-198963 38.521-3 R5-204771 R5-215233 38.905: R5-215237 |  | 1 |  |  |  | 13 | 100% |  |  | 100 | 100% | 100% | 100% | 100% | 100% |  |  |  |  | 100%
329 | 38.101-3 | Table 5.5B.4.2-1 | Inter-band EN-DC configurations within FR1 (three bands) | DC_1A-3A_n77A | DC_1A_n77A DC_3A_n77A |  | TBD |  |  | 1 |  |  |  | TBD | 0% |  |  | 100 | 0% | 0% | 0% | 0% | 0% | 0% |  |  |  | 0%
330 | 38.101-3 | Table 5.5B.4.2-1 | Inter-band EN-DC configurations within FR1 (three bands) | DC_1A-3A_n77C | DC_1A_n77A DC_3A_n77A |  | TBD |  |  | 1 |  |  |  | TBD | 0% |  |  | 100 | 0% | 0% | 0% | 0% | 0% | 0% |  |  |  | 0%
331 | 38.101-3 | Table 5.5B.4.2-1 | Inter-band EN-DC configurations within FR1 (three bands) | DC_1A-3A_n78A | DC_1A_n78A DC_3A_n78A | China Unicom | Opt 3: RAN5#87-e (May-20) | 38.508-1: R5-198959 38.508-2: R5-198963 38.521-3 Rx: R5-202902 | TS 38.521-3 Tx already finished in v16.3.0 | 1 |  |  |  | 8 | 100% |  |  | 100 | 100% | 100% | 100% | 100% | 100% | 100% |  |  |  | 100%
332 | 38.101-3 | Table 5.5B.4.2-1 | Inter-band EN-DC configurations within FR1 (three bands) | DC_1A-3A_n78C | DC_1A_n78A DC_3A_n78A |  | TBD |  |  | 1 |  |  |  | TBD | 0% |  |  | 100 | 0% | 0% | 0% | 0% | 0% | 0% |  |  |  | 0%
335 | 38.101-3 | Table 5.5B.4.2-1 | Inter-band EN-DC configurations within FR1 (three bands) | DC_1A-3C_n78A | DC_1A_n78A DC_3A_n78A | China Unicom | Opt 3: RAN5#88-e (Aug-20) | 38.508-1: R5-198959 38.508-2: R5-198963 38.521-3: R5-204768 38.905: R5-204791 R5-204795 | For REFSENS, exception requirements are defined and tested, need to double check whether non-exception requirements need to be tested according to RAN5 discussion | 1 |  |  |  | 9 | 100% |  |  | 100 | 100% | 100% | 100% | 100% | 100% | 100% |  |  |  | 100%
333 | 38.101-3 | Table 5.5B.4.2-1 | Inter-band EN-DC configurations within FR1 (three bands) | DC_1A-3A_n79A | DC_1A_n79A DC_3A_n79A | NTT DOCOMO, INC. | Opt 3: RAN5#89-e (Nov-20) | 38.508-1: R5-197106 38.508-2: R5-198963 38.521-3: R5-195687 |  | 1 |  |  |  | 10 | 100% |  |  | 100 | 100% | 100% | 100% | 100% | 100% | 100% |  |  |  | 100%
334 | 38.101-3 | Table 5.5B.4.2-1 | Inter-band EN-DC configurations within FR1 (three bands) | DC_1A-3A_n79C | DC_1A_n79A DC_3A_n79A |  | TBD |  |  | 1 |  |  |  | TBD | 0% |  |  | 100 | 0% | 0% | 0% | 0% | 0% | 0% |  |  |  | 0%
336 | 38.101-3 | Table 5.5B.4.2-1 | Inter-band EN-DC configurations within FR1 (three bands) | DC_1A-5A_n78A | DC_1A_n78A DC_5A_n78A |  | TBD |  |  | 1 |  |  |  | TBD | 0% |  |  | 100 | 0% | 0% | 0% | 0% | 0% | 0% |  |  |  | 0%
337 | 38.101-3 | Table 5.5B.4.2-1 | Inter-band EN-DC configurations within FR1 (three bands) | DC_1A-7A_n28A | DC_1A_n28A DC_7A_n28A |  | TBD |  |  | 1 |  |  |  | TBD | 0% |  |  | 100 | 0% | 0% | 0% | 0% | 0% | 0% |  |  |  | 0%
338 | 38.101-3 | Table 5.5B.4.2-1 | Inter-band EN-DC configurations within FR1 (three bands) | DC_1A-7A_n78A | DC_1A_n78A DC_7A_n78A | Telefonica, Ericsson | Opt 3: RAN5#89-e (Nov-20) | 38.508-1: R5-204751 38.508-2: R5-203632 38.521-3 R5-206903 (1A-n78) R5-204932 (1A-7A_n78A) R5-205934 38.905 R5-206917 |  | 1 |  |  |  | 10 | 100% |  |  | 100 | 100% | 100% | 100% | 100% | 100% |  |  |  |  | 100%
339 | 38.101-3 | Table 5.5B.4.2-1 | Inter-band EN-DC configurations within FR1 (three bands) | DC_1A-7A-7A_n78A | DC_1A_n78A DC_7A_n78A |  | TBD |  |  | 1 |  |  |  | TBD | 0% |  |  | 100 | 0% | 0% | 0% | 0% | 0% | 0% |  |  |  | 0%
340 | 38.101-3 | Table 5.5B.4.2-1 | Inter-band EN-DC configurations within FR1 (three bands) | DC_1A-8A_n78A | DC_1A_n78A DC_8A_n78A | KT | Opt 3: RAN5#92-e (Aug-21) | R5-211661 R5-211859 R5-211710 | Check for MSD=0 TP RefSens and TP Analysis, after RAN4 replies to R5-211609 | 1 |  |  |  | 14 | 81.93% |  |  | 100 | 100% | 100% | 100% | 100% | 93% | 100% |  |  |  | 50%
341 | 38.101-3 | Table 5.5B.4.2-1 | Inter-band EN-DC configurations within FR1 (three bands) | DC_1A-18A_n77A | DC_1A_n77A DC_18A_n77A |  | TBD |  |  | 1 |  |  |  | TBD | 0% |  |  | 100 | 0% | 0% | 0% | 0% | 0% | 0% |  |  |  | 0%
342 | 38.101-3 | Table 5.5B.4.2-1 | Inter-band EN-DC configurations within FR1 (three bands) | DC_1A-18A_n78A | DC_1A_n78A DC_18A_n78A |  | TBD |  |  | 1 |  |  |  | TBD | 0% |  |  | 100 | 0% | 0% | 0% | 0% | 0% | 0% |  |  |  | 0%
343 | 38.101-3 | Table 5.5B.4.2-1 | Inter-band EN-DC configurations within FR1 (three bands) | DC_1A-18A_n79A | DC_1A_n79A DC_18A_n79A |  | TBD |  |  | 1 |  |  |  | TBD | 0% |  |  | 100 | 0% | 0% | 0% | 0% | 0% | 0% |  |  |  | 0%
344 | 38.101-3 | Table 5.5B.4.2-1 | Inter-band EN-DC configurations within FR1 (three bands) | DC_1A-19A_n77A | DC_1A_n77A |  | TBD |  |  | 1 |  |  |  | TBD | 0% |  |  | 100 | 0% | 0% | 0% | 0% | 0% | 0% |  |  |  | 0%
345 | 38.101-3 | Table 5.5B.4.2-1 | Inter-band EN-DC configurations within FR1 (three bands) | DC_1A-19A_n77C | DC_1A_n77A |  | TBD |  |  | 1 |  |  |  | TBD | 0% |  |  | 100 | 0% | 0% | 0% | 0% | 0% | 0% |  |  |  | 0%
346 | 38.101-3 | Table 5.5B.4.2-1 | Inter-band EN-DC configurations within FR1 (three bands) | DC_1A-19A_n78A | DC_1A_n78A DC_19A_n78A | NTT DOCOMO, INC. | Opt 3: RAN5#89-e (Nov-20) | 38.508-1: R5-197106 38.508-2: R5-198963 38.521-3: R5-195687 |  | 1 |  |  |  | 10 | 100% |  |  | 100 | 100% | 100% | 100% | 100% | 100% | 100% |  |  |  | 100%
347 | 38.101-3 | Table 5.5B.4.2-1 | Inter-band EN-DC configurations within FR1 (three bands) | DC_1A-19A_n78C | DC_1A_n78A DC_19A_n78A |  | TBD |  |  | 1 |  |  |  | TBD | 0% |  |  | 100 | 0% | 0% | 0% | 0% | 0% | 0% |  |  |  | 0%
348 | 38.101-3 | Table 5.5B.4.2-1 | Inter-band EN-DC configurations within FR1 (three bands) | DC_1A-19A_n79A | DC_1A_n79A DC_19A_n79A | NTT DOCOMO, INC. | Opt 3: RAN5#89-e (Nov-20) | 38.508-1: R5-197106 38.508-2: R5-198963 38.521-3: R5-195687 |  | 1 |  |  |  | 10 | 100% |  |  | 100 | 100% | 100% | 100% | 100% | 100% | 100% |  |  |  | 100%
349 | 38.101-3 | Table 5.5B.4.2-1 | Inter-band EN-DC configurations within FR1 (three bands) | DC_1A-19A_n79C | DC_1A_n79A DC_19A_n79A |  | TBD |  |  | 1 |  |  |  | TBD | 0% |  |  | 100 | 0% | 0% | 0% | 0% | 0% | 0% |  |  |  | 0%
353 | 38.101-3 | Table 5.5B.4.2-1 | Inter-band EN-DC configurations within FR1 (three bands) | DC_1A-20A_n28A | DC_1A_n28A DC_20A_n28A |  | TBD |  |  | 1 |  |  |  | TBD | 0% |  |  | 100 | 0% | 0% | 0% | 0% | 0% | 0% |  |  |  | 0%
354 | 38.101-3 | Table 5.5B.4.2-1 | Inter-band EN-DC configurations within FR1 (three bands) | DC_1A-20A_n78A | DC_1A_n78A DC_20A_n78A | Telefonica, Ericsson | Opt 3: RAN5#89-e (Nov-20) | 38.508-1: R5-204751 38.508-2: R5-203632 38.521-3 R5-206903 (1A-n78) R5-204932 (1A-20A_n78A, 20A_n78) 38.905 R5-206917 |  | 1 |  |  |  | 10 | 100% |  |  | 100 | 100% | 100% | 100% | 100% | 100% |  |  |  |  | 100%
355 | 38.101-3 | Table 5.5B.4.2-1 | Inter-band EN-DC configurations within FR1 (three bands) | DC_1A-21A_n77A | DC_1A_n77A DC_21A_n77A |  | TBD |  |  | 1 |  |  |  | TBD | 0% |  |  | 100 | 0% | 0% | 0% | 0% | 0% | 0% |  |  |  | 0%
356 | 38.101-3 | Table 5.5B.4.2-1 | Inter-band EN-DC configurations within FR1 (three bands) | DC_1A-21A_n77C | DC_1A_n77A DC_21A_n77A |  | TBD |  |  | 1 |  |  |  | TBD | 0% |  |  | 100 | 0% | 0% | 0% | 0% | 0% | 0% |  |  |  | 0%
357 | 38.101-3 | Table 5.5B.4.2-1 | Inter-band EN-DC configurations within FR1 (three bands) | DC_1A-21A_n78A | DC_1A_n78A DC_21A_n78A | NTT DOCOMO, INC. | Opt 3: RAN5#89-e (Nov-20) | 38.508-1: R5-197106 38.508-2: R5-198963 38.521-3: R5-195687 |  | 1 |  |  |  | 10 | 100% |  |  | 100 | 100% | 100% | 100% | 100% | 100% | 100% |  |  |  | 100%
358 | 38.101-3 | Table 5.5B.4.2-1 | Inter-band EN-DC configurations within FR1 (three bands) | DC_1A-21A_n78C | DC_1A_n78A DC_21A_n78A |  | TBD |  |  | 1 |  |  |  | TBD | 0% |  |  | 100 | 0% | 0% | 0% | 0% | 0% | 0% |  |  |  | 0%
359 | 38.101-3 | Table 5.5B.4.2-1 | Inter-band EN-DC configurations within FR1 (three bands) | DC_1A-21A_n79A | DC_1A_n79A DC_21A_n79A | NTT DOCOMO, INC. | Opt 3: RAN5#89-e (Nov-20) | 38.508-1: R5-197106 38.508-2: R5-198963 38.521-3: R5-195687 |  | 1 |  |  |  | 10 | 100% |  |  | 100 | 100% | 100% | 100% | 100% | 100% | 100% |  |  |  | 100%
360 | 38.101-3 | Table 5.5B.4.2-1 | Inter-band EN-DC configurations within FR1 (three bands) | DC_1A-21A_n79C | DC_1A_n79A DC_21A_n79A |  | TBD |  |  | 1 |  |  |  | TBD | 0% |  |  | 100 | 0% | 0% | 0% | 0% | 0% | 0% |  |  |  | 0%
369 | 38.101-3 | Table 5.5B.4.2-1 | Inter-band EN-DC configurations within FR1 (three bands) | DC_1A-28A_n77A | DC_1A_n77A DC_28A_n77A |  | TBD |  |  | 1 |  |  |  | TBD | 0% |  |  | 100 | 0% | 0% | 0% | 0% | 0% | 0% |  |  |  | 0%
370 | 38.101-3 | Table 5.5B.4.2-1 | Inter-band EN-DC configurations within FR1 (three bands) | DC_1A-28A_n77C | DC_1A_n77A DC_28A_n77A |  | TBD |  |  | 1 |  |  |  | TBD | 0% |  |  | 100 | 0% | 0% | 0% | 0% | 0% | 0% |  |  |  | 0%
371 | 38.101-3 | Table 5.5B.4.2-1 | Inter-band EN-DC configurations within FR1 (three bands) | DC_1A-28A_n78A | DC_1A_n78A DC_28A_n78A | Orange | Opt 3: RAN5#93-e (Nov-21) | 38.521-3: R5-215062 38.905: R5-216056 |  | 1 |  |  |  | 14 | 89.29% |  |  | 100 | 100% | 100% | 100% | 100% | 100% |  |  |  |  | 70%
372 | 38.101-3 | Table 5.5B.4.2-1 | Inter-band EN-DC configurations within FR1 (three bands) | DC_1A-28A_n78C | DC_1A_n78A DC_28A_n78A |  | TBD |  |  | 1 |  |  |  | TBD | 0% |  |  | 100 | 0% | 0% | 0% | 0% | 0% | 0% |  |  |  | 0%
375 | 38.101-3 | Table 5.5B.4.2-1 | Inter-band EN-DC configurations within FR1 (three bands) | DC_1A_n28A-n78A | DC_1A_n28A DC_1A_n78A |  | TBD | 38.508-1: R5-198959 38.508-2: R5-198963 38.521-3 R5-204771 | Post RAN5#88-e: Assignment removed Missing in Chapter 5 | 1 |  |  |  | TBD | 19.21% |  |  | 100 | 100% | 100% | 0% | 6% | 17% |  |  |  |  | 0%
373 | 38.101-3 | Table 5.5B.4.2-1 | Inter-band EN-DC configurations within FR1 (three bands) | DC_1A-28A_n79A | DC_1A_n79A DC_28A_n79A |  | TBD |  |  | 1 |  |  |  | TBD | 0% |  |  | 100 | 0% | 0% | 0% | 0% | 0% | 0% |  |  |  | 0%
374 | 38.101-3 | Table 5.5B.4.2-1 | Inter-band EN-DC configurations within FR1 (three bands) | DC_1A-28A_n79C | DC_1A_n79A DC_28A_n79A |  | TBD |  |  | 1 |  |  |  | TBD | 0% |  |  | 100 | 0% | 0% | 0% | 0% | 0% | 0% |  |  |  | 0%
364 | 38.101-3 | Table 5.5B.4.2-1 | Inter-band EN-DC configurations within FR1 (three bands) | DC_1A-41A_n77A | DC_1A_n77A DC_41A_n77A |  | TBD |  |  | 1 |  |  |  | TBD | 0% |  |  | 100 | 0% | 0% | 0% | 0% | 0% | 0% |  |  |  | 0%
365 | 38.101-3 | Table 5.5B.4.2-1 | Inter-band EN-DC configurations within FR1 (three bands) | DC_1A-41C_n77A | DC_1A_n77A DC_41A_n77A |  | TBD |  |  | 1 |  |  |  | TBD | 0% |  |  | 100 | 0% | 0% | 0% | 0% | 0% | 0% |  |  |  | 0%
366 | 38.101-3 | Table 5.5B.4.2-1 | Inter-band EN-DC configurations within FR1 (three bands) | DC_1A-41A_n78A | DC_1A_n78A DC_41A_n78A |  | TBD |  |  | 1 |  |  |  | TBD | 0% |  |  | 100 | 0% | 0% | 0% | 0% | 0% | 0% |  |  |  | 0%
367 | 38.101-3 | Table 5.5B.4.2-1 | Inter-band EN-DC configurations within FR1 (three bands) | DC_1A-41C_n78A | DC_1A_n78A DC_41A_n78A |  | TBD |  |  | 1 |  |  |  | TBD | 0% |  |  | 100 | 0% | 0% | 0% | 0% | 0% | 0% |  |  |  | 0%
368 | 38.101-3 | Table 5.5B.4.2-1 | Inter-band EN-DC configurations within FR1 (three bands) | DC_1A-41C_n79A | DC_1A_n79A |  | TBD |  |  | 1 |  |  |  | TBD | 0% |  |  | 100 | 0% | 0% | 0% | 0% | 0% | 0% |  |  |  | 0%
376 | 38.101-3 | Table 5.5B.4.2-1 | Inter-band EN-DC configurations within FR1 (three bands) | DC_1A-42A_n77A | DC_1A_n77A |  | TBD |  |  | 1 |  |  |  | TBD | 0% |  |  | 100 | 0% | 0% | 0% | 0% | 0% | 0% |  |  |  | 0%
377 | 38.101-3 | Table 5.5B.4.2-1 | Inter-band EN-DC configurations within FR1 (three bands) | DC_1A-42A_n77C | DC_1A_n77A |  | TBD |  |  | 1 |  |  |  | TBD | 0% |  |  | 100 | 0% | 0% | 0% | 0% | 0% | 0% |  |  |  | 0%
382 | 38.101-3 | Table 5.5B.4.2-1 | Inter-band EN-DC configurations within FR1 (three bands) | DC_1A-42C_n77A | DC_1A_n77A |  | TBD |  |  | 1 |  |  |  | TBD | 0% |  |  | 100 | 0% | 0% | 0% | 0% | 0% | 0% |  |  |  | 0%
383 | 38.101-3 | Table 5.5B.4.2-1 | Inter-band EN-DC configurations within FR1 (three bands) | DC_1A-42C_n77C | DC_1A_n77A |  | TBD |  |  | 1 |  |  |  | TBD | 0% |  |  | 100 | 0% | 0% | 0% | 0% | 0% | 0% |  |  |  | 0%
388 | 38.101-3 | Table 5.5B.4.2-1 | Inter-band EN-DC configurations within FR1 (three bands) | DC_1A-42D_n77A | DC_1A_n77A |  | TBD |  |  | 1 |  |  |  | TBD | 0% |  |  | 100 | 0% | 0% | 0% | 0% | 0% | 0% |  |  |  | 0%
391 | 38.101-3 | Table 5.5B.4.2-1 | Inter-band EN-DC configurations within FR1 (three bands) | DC_1A-42E_n77A | DC_1A_n77A |  | TBD |  |  | 1 |  |  |  | TBD | 0% |  |  | 100 | 0% | 0% | 0% | 0% | 0% | 0% |  |  |  | 0%
378 | 38.101-3 | Table 5.5B.4.2-1 | Inter-band EN-DC configurations within FR1 (three bands) | DC_1A-42A_n78A | DC_1A_n78A | NTT DOCOMO, INC. | Opt 3: RAN5#89-e (Nov-20) | 38.508-1: R5-197106 38.508-2: R5-198963 38.521-3: R5-195687 |  | 1 |  |  |  | 10 | 100% |  |  | 100 | 100% | 100% | 100% | 100% | 100% | 100% |  |  |  | 100%
379 | 38.101-3 | Table 5.5B.4.2-1 | Inter-band EN-DC configurations within FR1 (three bands) | DC_1A-42A_n78C | DC_1A_n78A |  | TBD |  |  | 1 |  |  |  | TBD | 0% |  |  | 100 | 0% | 0% | 0% | 0% | 0% | 0% |  |  |  | 0%
384 | 38.101-3 | Table 5.5B.4.2-1 | Inter-band EN-DC configurations within FR1 (three bands) | DC_1A-42C_n78A | DC_1A_n78A | NTT DOCOMO, INC. | Opt 3: RAN5#89-e (Nov-20) | 38.508-1: R5-197106 38.508-2: R5-198963 38.521-3: R5-195687 |  | 1 |  |  |  | 10 | 100% |  |  | 100 | 100% | 100% | 100% | 100% | 100% | 100% |  |  |  | 100%
385 | 38.101-3 | Table 5.5B.4.2-1 | Inter-band EN-DC configurations within FR1 (three bands) | DC_1A-42C_n78C | DC_1A_n78A |  | TBD |  |  | 1 |  |  |  | TBD | 0% |  |  | 100 | 0% | 0% | 0% | 0% | 0% | 0% |  |  |  | 0%
389 | 38.101-3 | Table 5.5B.4.2-1 | Inter-band EN-DC configurations within FR1 (three bands) | DC_1A-42D_n78A | DC_1A_n78A | NTT DOCOMO, INC. | Opt 3: RAN5#89-e (Nov-20) | 38.508-1: R5-197106 38.508-2: R5-198963 38.521-3: R5-195687 |  | 1 |  |  |  | 10 | 100% |  |  | 100 | 100% | 100% | 100% | 100% | 100% | 100% |  |  |  | 100%
392 | 38.101-3 | Table 5.5B.4.2-1 | Inter-band EN-DC configurations within FR1 (three bands) | DC_1A-42E_n78A | DC_1A_n78A | NTT DOCOMO, INC. | Opt 3: RAN5#89-e (Nov-20) | 38.508-1: R5-197106 38.508-2: R5-198963 38.521-3: R5-195687 |  | 1 |  |  |  | 10 | 100% |  |  | 100 | 100% | 100% | 100% | 100% | 100% | 100% |  |  |  | 100%
380 | 38.101-3 | Table 5.5B.4.2-1 | Inter-band EN-DC configurations within FR1 (three bands) | DC_1A-42A_n79A | DC_1A_n79A | NTT DOCOMO, INC. | Opt 3: RAN5#89-e (Nov-20) | 38.508-1: R5-197106 38.508-2: R5-198963 38.521-3: R5-195687 |  | 1 |  |  |  | 10 | 100% |  |  | 100 | 100% | 100% | 100% | 100% | 100% | 100% |  |  |  | 100%
381 | 38.101-3 | Table 5.5B.4.2-1 | Inter-band EN-DC configurations within FR1 (three bands) | DC_1A-42A_n79C | DC_1A_n79A |  | TBD |  |  | 1 |  |  |  | TBD | 0% |  |  | 100 | 0% | 0% | 0% | 0% | 0% | 0% |  |  |  | 0%
386 | 38.101-3 | Table 5.5B.4.2-1 | Inter-band EN-DC configurations within FR1 (three bands) | DC_1A-42C_n79A | DC_1A_n79A | NTT DOCOMO, INC. | Opt 3: RAN5#89-e (Nov-20) | 38.508-1: R5-197106 38.508-2: R5-198963 38.521-3: R5-195687 |  | 1 |  |  |  | 10 | 100% |  |  | 100 | 100% | 100% | 100% | 100% | 100% | 100% |  |  |  | 100%
387 | 38.101-3 | Table 5.5B.4.2-1 | Inter-band EN-DC configurations within FR1 (three bands) | DC_1A-42C_n79C | DC_1A_n79A |  | TBD |  |  | 1 |  |  |  | TBD | 0% |  |  | 100 | 0% | 0% | 0% | 0% | 0% | 0% |  |  |  | 0%
390 | 38.101-3 | Table 5.5B.4.2-1 | Inter-band EN-DC configurations within FR1 (three bands) | DC_1A-42D_n79A | DC_1A_n79A | NTT DOCOMO, INC. | Opt 3: RAN5#89-e (Nov-20) | 38.508-1: R5-197106 38.508-2: R5-198963 38.521-3: R5-195687 |  | 1 |  |  |  | 10 | 100% |  |  | 100 | 100% | 100% | 100% | 100% | 100% | 100% |  |  |  | 100%
393 | 38.101-3 | Table 5.5B.4.2-1 | Inter-band EN-DC configurations within FR1 (three bands) | DC_1A-42E_n79A | DC_1A_n79A | NTT DOCOMO, INC. | Opt 3: RAN5#89-e (Nov-20) | 38.508-1: R5-197106 38.508-2: R5-198963 38.521-3: R5-195687 |  | 1 |  |  |  | 10 | 100% |  |  | 100 | 100% | 100% | 100% | 100% | 100% | 100% |  |  |  | 100%
394 | 38.101-3 | Table 5.5B.4.2-1 | Inter-band EN-DC configurations within FR1 (three bands) | DC_1A_n77A-n79A | DC_1A_n77A DC_1A_n79A |  | TBD |  |  | 1 |  |  |  | TBD | 0% |  |  | 100 | 0% | 0% | 0% | 0% | 0% | 0% |  |  |  | 0%
395 | 38.101-3 | Table 5.5B.4.2-1 | Inter-band EN-DC configurations within FR1 (three bands) | DC_1A_n78A-n79A | DC_1A_n78A DC_1A_n79A | NTT DOCOMO, INC. | Opt 3: RAN5#89-e (Nov-20) | 38.508-1: R5-197106 38.508-2: R5-198963 38.521-3: R5-195687 |  | 1 |  |  |  | 10 | 100% |  |  | 100 | 100% | 100% | 100% | 100% | 100% | 100% |  |  |  | 100%
396 | 38.101-3 | Table 5.5B.4.2-1 | Inter-band EN-DC configurations within FR1 (three bands) | DC_1A_SUL_n78A-n84A | DC_1A_n78A, DC_1A_n84A_ULSUP-TDM_n78A |  | TBD |  |  | 1 |  |  |  | TBD | 0% |  |  | 100 | 0% | 0% | 0% | 0% | 0% | 0% |  |  |  | 0%
397 | 38.101-3 | Table 5.5B.4.2-1 | Inter-band EN-DC configurations within FR1 (three bands) | DC_2A-5A_n66A | DC_2A_n66A DC_5A_n66A | Verizon | Opt 3: RAN5#92-e (Aug-21) |  |  | 1 |  |  |  | 13 | 0% |  |  | 100 | 0% | 0% | 0% | 0% | 0% | 0% |  |  |  | 0%
398 | 38.101-3 | Table 5.5B.4.2-1 | Inter-band EN-DC configurations within FR1 (three bands) | DC_2A-12A_n66A | DC_2A_n66A DC_12A_n66A |  | TBD |  |  | 1 |  |  |  | TBD | 0% |  |  | 100 | 0% | 0% | 0% | 0% | 0% | 0% |  |  |  | 0%
399 | 38.101-3 | Table 5.5B.4.2-1 | Inter-band EN-DC configurations within FR1 (three bands) | DC_2A-30A_n66A | DC_2A_n66A DC_30A_n66A |  | TBD |  |  | 1 |  |  |  | TBD | 0% |  |  | 100 | 0% | 0% | 0% | 0% | 0% | 0% |  |  |  | 0%
400 | 38.101-3 | Table 5.5B.4.2-1 | Inter-band EN-DC configurations within FR1 (three bands) | DC_2A-66A_n71A | DC_2A_n71A DC_66A_n71A | Samsung | Opt 3: RAN5#86-e (Feb-20) | 38.508-1: R5-198959 38.508-2: R5-198963 |  | 1 |  |  |  | 7 | 100% |  |  | 100 | 100% | 100% | 100% | 100% | 100% | 100% |  |  |  | 100%
401 | 38.101-3 | Table 5.5B.4.2-1 | Inter-band EN-DC configurations within FR1 (three bands) | DC_2A_(n)71AA | DC_2A_n71A DC_(n)71AA | Samsung | Opt 3: RAN5#86-e (Feb-20) | 38.508-1: R5-198959 38.508-2: R5-198963 |  | 1 |  |  |  | 7 | 100% |  |  | 100 | 100% | 100% | 100% | 100% | 100% | 100% |  |  |  | 100%
402 | 38.101-3 | Table 5.5B.4.2-1 | Inter-band EN-DC configurations within FR1 (three bands) | DC_3A_n3A-n77A | DC_3A_n77A DC_3A_n3A |  | TBD |  |  | 1 |  |  |  | TBD | 0% |  |  | 100 | 0% | 0% | 0% | 0% | 0% | 0% |  |  |  | 0%
403 | 38.101-3 | Table 5.5B.4.2-1 | Inter-band EN-DC configurations within FR1 (three bands) | DC_3A_n3A-n78A | DC_3A_n78A DC_3A_n3A |  | TBD |  |  | 1 |  |  |  | TBD | 0% |  |  | 100 | 0% | 0% | 0% | 0% | 0% | 0% |  |  |  | 0%
404 | 38.101-3 | Table 5.5B.4.2-1 | Inter-band EN-DC configurations within FR1 (three bands) | DC_3A-5A_n78A | DC_3A_n78A DC_5A_n78A |  | TBD |  |  | 1 |  |  |  | TBD | 0% |  |  | 100 | 0% | 0% | 0% | 0% | 0% | 0% |  |  |  | 0%
406 | 38.101-3 | Table 5.5B.4.2-1 | Inter-band EN-DC configurations within FR1 (three bands) | DC_3A-7A_n28A | DC_3A_n28A DC_7A_n28A |  | TBD |  |  | 1 |  |  |  | TBD | 0% |  |  | 100 | 0% | 0% | 0% | 0% | 0% | 0% |  |  |  | 0%
407 | 38.101-3 | Table 5.5B.4.2-1 | Inter-band EN-DC configurations within FR1 (three bands) | DC_3A-7A_n78A | DC_3A_n78A DC_7A_n78A | Telefonica, Huawei | Opt 3: RAN5#89-e (Nov-20) | 38.508-1: R5-204704 38.521-3: R5-204768 R5-205776 38.905: R5-204795 R5-204796 |  | 1 |  |  |  | 10 | 100% |  |  | 100 | 100% | 100% | 100% | 100% | 100% | 100% |  |  |  | 100%
410 | 38.101-3 | Table 5.5B.4.2-1 | Inter-band EN-DC configurations within FR1 (three bands) | DC_3C-7A_n78A | DC_3A_n78A DC_7A_n78A |  | TBD |  |  | 1 |  |  |  | TBD | 0% |  |  | 100 | 0% | 0% | 0% | 0% | 0% | 0% |  |  |  | 0%
408 | 38.101-3 | Table 5.5B.4.2-1 | Inter-band EN-DC configurations within FR1 (three bands) | DC_3A-7C_n78A | DC_3A_n78A DC_7A_n78A |  | TBD |  |  | 1 |  |  |  | TBD | 0% |  |  | 100 | 0% | 0% | 0% | 0% | 0% | 0% |  |  |  | 0%
409 | 38.101-3 | Table 5.5B.4.2-1 | Inter-band EN-DC configurations within FR1 (three bands) | DC_3C-7C_n78A | DC_3A_n78A DC_7A_n78A |  | TBD |  |  | 1 |  |  |  | TBD | 0% |  |  | 100 | 0% | 0% | 0% | 0% | 0% | 0% |  |  |  | 0%
405 | 38.101-3 | Table 5.5B.4.2-1 | Inter-band EN-DC configurations within FR1 (three bands) | DC_3A-7A-7A_n78A | DC_3A_n78A DC_7A_n78A |  | TBD |  |  | 1 |  |  |  | TBD | 0% |  |  | 100 | 0% | 0% | 0% | 0% | 0% | 0% |  |  |  | 0%
411 | 38.101-3 | Table 5.5B.4.2-1 | Inter-band EN-DC configurations within FR1 (three bands) | DC_3A-8A_n78A | DC_3A_n78A DC_8A_n78A | KT | Opt 3: RAN5#92-e (Aug-21) | R5-211661 R5-211859 R5-211711 | Need to add for MSD=0 TP RefSens and TP Analysis, after RAN4 replies to R5-211609 | 1 |  |  |  | 14 | 63.27% |  |  | 100 | 100% | 100% | 100% | 100% | 83% | 100% |  |  |  | 0%
412 | 38.101-3 | Table 5.5B.4.2-1 | Inter-band EN-DC configurations within FR1 (three bands) | DC_3A-19A_n77A | DC_3A_n77A DC_19A_n77A |  | TBD |  |  | 1 |  |  |  | TBD | 0% |  |  | 100 | 0% | 0% | 0% | 0% | 0% | 0% |  |  |  | 0%
413 | 38.101-3 | Table 5.5B.4.2-1 | Inter-band EN-DC configurations within FR1 (three bands) | DC_3A-19A_n77C | DC_3A_n77A DC_19A_n77A |  | TBD |  |  | 1 |  |  |  | TBD | 0% |  |  | 100 | 0% | 0% | 0% | 0% | 0% | 0% |  |  |  | 0%
414 | 38.101-3 | Table 5.5B.4.2-1 | Inter-band EN-DC configurations within FR1 (three bands) | DC_3A-19A_n78A | DC_3A_n78A DC_19A_n78A | NTT DOCOMO, INC. | Opt 3: RAN5#89-e (Nov-20) | 38.508-1: R5-197106 38.508-2: R5-198963 38.521-3: R5-195687 |  | 1 |  |  |  | 10 | 100% |  |  | 100 | 100% | 100% | 100% | 100% | 100% | 100% |  |  |  | 100%
415 | 38.101-3 | Table 5.5B.4.2-1 | Inter-band EN-DC configurations within FR1 (three bands) | DC_3A-19A_n78C | DC_3A_n78A DC_19A_n78A |  | TBD |  |  | 1 |  |  |  | TBD | 0% |  |  | 100 | 0% | 0% | 0% | 0% | 0% | 0% |  |  |  | 0%
416 | 38.101-3 | Table 5.5B.4.2-1 | Inter-band EN-DC configurations within FR1 (three bands) | DC_3A-19A_n79A | DC_3A_n79A DC_19A_n79A | NTT DOCOMO, INC. | Opt 3: RAN5#89-e (Nov-20) | 38.508-1: R5-197106 38.508-2: R5-198963 38.521-3: R5-195687 |  | 1 |  |  |  | 10 | 100% |  |  | 100 | 100% | 100% | 100% | 100% | 100% | 100% |  |  |  | 100%
417 | 38.101-3 | Table 5.5B.4.2-1 | Inter-band EN-DC configurations within FR1 (three bands) | DC_3A-19A_n79C | DC_3A_n79A DC_19A_n79A |  | TBD |  |  | 1 |  |  |  | TBD | 0% |  |  | 100 | 0% | 0% | 0% | 0% | 0% | 0% |  |  |  | 0%
418 | 38.101-3 | Table 5.5B.4.2-1 | Inter-band EN-DC configurations within FR1 (three bands) | DC_3A-20A_n28A | DC_3A_n28A DC_20A_n28A |  | TBD |  |  | 1 |  |  |  | TBD | 0% |  |  | 100 | 0% | 0% | 0% | 0% | 0% | 0% |  |  |  | 0%
419 | 38.101-3 | Table 5.5B.4.2-1 | Inter-band EN-DC configurations within FR1 (three bands) | DC_3A-20A_n78A | DC_3A_n78A DC_20A_n78A | Telefonica, Ericsson | Opt 3: RAN5#89-e (Nov-20) | 38.508-1: R5-204751 38.508-2: R5-203632 38.521-3 R5-206904 (3A-n78) R5-204932 (3A-20A_n78A, 20A_n78) 38.905 R5-206917 |  | 1 |  |  |  | 10 | 100% |  |  | 100 | 100% | 100% | 100% | 100% | 100% |  |  |  |  | 100%
420 | 38.101-3 | Table 5.5B.4.2-1 | Inter-band EN-DC configurations within FR1 (three bands) | DC_3C-20A_n78A | DC_3A_n78A DC_20A_n78A |  | TBD |  |  | 1 |  |  |  | TBD | 0% |  |  | 100 | 0% | 0% | 0% | 0% | 0% | 0% |  |  |  | 0%
421 | 38.101-3 | Table 5.5B.4.2-1 | Inter-band EN-DC configurations within FR1 (three bands) | DC_3A-21A_n77A | DC_3A_n77A DC_21A_n77A |  | TBD |  |  | 1 |  |  |  | TBD | 0% |  |  | 100 | 0% | 0% | 0% | 0% | 0% | 0% |  |  |  | 0%
422 | 38.101-3 | Table 5.5B.4.2-1 | Inter-band EN-DC configurations within FR1 (three bands) | DC_3A-21A_n77C | DC_3A_n77A DC_21A_n77A |  | TBD |  |  | 1 |  |  |  | TBD | 0% |  |  | 100 | 0% | 0% | 0% | 0% | 0% | 0% |  |  |  | 0%
423 | 38.101-3 | Table 5.5B.4.2-1 | Inter-band EN-DC configurations within FR1 (three bands) | DC_3A-21A_n78A | DC_3A_n78A DC_21A_n78A | NTT DOCOMO, INC. | Opt 3: RAN5#89-e (Nov-20) | 38.508-1: R5-197106 38.508-2: R5-198963 38.521-3: R5-195687 |  | 1 |  |  |  | 10 | 100% |  |  | 100 | 100% | 100% | 100% | 100% | 100% | 100% |  |  |  | 100%
424 | 38.101-3 | Table 5.5B.4.2-1 | Inter-band EN-DC configurations within FR1 (three bands) | DC_3A-21A_n78C | DC_3A_n78A DC_21A_n78A |  | TBD |  |  | 1 |  |  |  | TBD | 0% |  |  | 100 | 0% | 0% | 0% | 0% | 0% | 0% |  |  |  | 0%
425 | 38.101-3 | Table 5.5B.4.2-1 | Inter-band EN-DC configurations within FR1 (three bands) | DC_3A-21A_n79A | DC_3A_n79A DC_21A_n79A | NTT DOCOMO, INC. | Opt 3: RAN5#89-e (Nov-20) | 38.508-1: R5-197106 38.508-2: R5-198963 38.521-3: R5-195687 |  | 1 |  |  |  | 10 | 100% |  |  | 100 | 100% | 100% | 100% | 100% | 100% | 100% |  |  |  | 100%
426 | 38.101-3 | Table 5.5B.4.2-1 | Inter-band EN-DC configurations within FR1 (three bands) | DC_3A-21A_n79C | DC_3A_n79A DC_21A_n79A |  | TBD |  |  | 1 |  |  |  | TBD | 0% |  |  | 100 | 0% | 0% | 0% | 0% | 0% | 0% |  |  |  | 0%
427 | 38.101-3 | Table 5.5B.4.2-1 | Inter-band EN-DC configurations within FR1 (three bands) | DC_3A-28A_n77A | DC_3A_n77A DC_28A_n77A |  | TBD |  |  | 1 |  |  |  | TBD | 0% |  |  | 100 | 0% | 0% | 0% | 0% | 0% | 0% |  |  |  | 0%
428 | 38.101-3 | Table 5.5B.4.2-1 | Inter-band EN-DC configurations within FR1 (three bands) | DC_3A-28A_n77C | DC_3A_n77A DC_28A_n77A |  | TBD |  |  | 1 |  |  |  | TBD | 0% |  |  | 100 | 0% | 0% | 0% | 0% | 0% | 0% |  |  |  | 0%
429 | 38.101-3 | Table 5.5B.4.2-1 | Inter-band EN-DC configurations within FR1 (three bands) | DC_3A-28A_n78A | DC_3A_n78A DC_28A_n78A | Orange | Opt 3: RAN5#93-e (Nov-21) | 38.521-3: R5-215063 38.905: R5-216056 |  | 1 |  |  |  | 14 | 89.29% |  |  | 100 | 100% | 100% | 100% | 100% | 100% |  |  |  |  | 70%
430 | 38.101-3 | Table 5.5B.4.2-1 | Inter-band EN-DC configurations within FR1 (three bands) | DC_3A-28A_n78C | DC_3A_n78A DC_28A_n78A |  | TBD |  |  | 1 |  |  |  | TBD | 0% |  |  | 100 | 0% | 0% | 0% | 0% | 0% | 0% |  |  |  | 0%
433 | 38.101-3 | Table 5.5B.4.2-1 | Inter-band EN-DC configurations within FR1 (three bands) | DC_3A_n28A-n78A | DC_3A_n28A DC_3A_n78A |  | TBD | 38.508-1: R5-198959 38.508-2: R5-198963 38.521-3 R5-204771 | Post RAN5#88-e: Assignment removed | 1 |  |  |  | TBD | 19.21% |  |  | 100 | 100% | 100% | 0% | 6% | 17% |  |  |  |  | 0%
431 | 38.101-3 | Table 5.5B.4.2-1 | Inter-band EN-DC configurations within FR1 (three bands) | DC_3A-28A_n79A | DC_3A_n79A DC_28A_n79A |  | TBD |  |  | 1 |  |  |  | TBD | 0% |  |  | 100 | 0% | 0% | 0% | 0% | 0% | 0% |  |  |  | 0%
432 | 38.101-3 | Table 5.5B.4.2-1 | Inter-band EN-DC configurations within FR1 (three bands) | DC_3A-28A_n79C | DC_3A_n79A DC_28A_n79A |  | TBD |  |  | 1 |  |  |  | TBD | 0% |  |  | 100 | 0% | 0% | 0% | 0% | 0% | 0% |  |  |  | 0%
434 | 38.101-3 | Table 5.5B.4.2-1 | Inter-band EN-DC configurations within FR1 (three bands) | DC_3A-38A_n78A | DC_3A_n78A |  | TBD |  |  | 1 |  |  |  | TBD | 0% |  |  | 100 | 0% | 0% | 0% | 0% | 0% | 0% |  |  |  | 0%
435 | 38.101-3 | Table 5.5B.4.2-1 | Inter-band EN-DC configurations within FR1 (three bands) | DC_3A-41A_n78A | DC_3A_n78A DC_41A_n78A |  | TBD |  |  | 1 |  |  |  | TBD | 0% |  |  | 100 | 0% | 0% | 0% | 0% | 0% | 0% |  |  |  | 0%
436 | 38.101-3 | Table 5.5B.4.2-1 | Inter-band EN-DC configurations within FR1 (three bands) | DC_3A-42A_n77A | DC_3A_n77A |  | TBD |  |  | 1 |  |  |  | TBD | 0% |  |  | 100 | 0% | 0% | 0% | 0% | 0% | 0% |  |  |  | 0%
437 | 38.101-3 | Table 5.5B.4.2-1 | Inter-band EN-DC configurations within FR1 (three bands) | DC_3A-42A_n77C | DC_3A_n77A |  | TBD |  |  | 1 |  |  |  | TBD | 0% |  |  | 100 | 0% | 0% | 0% | 0% | 0% | 0% |  |  |  | 0%
442 | 38.101-3 | Table 5.5B.4.2-1 | Inter-band EN-DC configurations within FR1 (three bands) | DC_3A-42C_n77A | DC_3A_n77A |  | TBD |  |  | 1 |  |  |  | TBD | 0% |  |  | 100 | 0% | 0% | 0% | 0% | 0% | 0% |  |  |  | 0%
443 | 38.101-3 | Table 5.5B.4.2-1 | Inter-band EN-DC configurations within FR1 (three bands) | DC_3A-42C_n77C | DC_3A_n77A |  | TBD |  |  | 1 |  |  |  | TBD | 0% |  |  | 100 | 0% | 0% | 0% | 0% | 0% | 0% |  |  |  | 0%
448 | 38.101-3 | Table 5.5B.4.2-1 | Inter-band EN-DC configurations within FR1 (three bands) | DC_3A-42D_n77A | DC_3A_n77A |  | TBD |  |  | 1 |  |  |  | TBD | 0% |  |  | 100 | 0% | 0% | 0% | 0% | 0% | 0% |  |  |  | 0%
451 | 38.101-3 | Table 5.5B.4.2-1 | Inter-band EN-DC configurations within FR1 (three bands) | DC_3A-42E_n77A | DC_3A_n77A |  | TBD |  |  | 1 |  |  |  | TBD | 0% |  |  | 100 | 0% | 0% | 0% | 0% | 0% | 0% |  |  |  | 0%
438 | 38.101-3 | Table 5.5B.4.2-1 | Inter-band EN-DC configurations within FR1 (three bands) | DC_3A-42A_n78A | DC_3A_n78A | NTT DOCOMO, INC. | Opt 3: RAN5#89-e (Nov-20) | 38.508-1: R5-197106 38.508-2: R5-198963 38.521-3: R5-195687 |  | 1 |  |  |  | 10 | 100% |  |  | 100 | 100% | 100% | 100% | 100% | 100% | 100% |  |  |  | 100%
439 | 38.101-3 | Table 5.5B.4.2-1 | Inter-band EN-DC configurations within FR1 (three bands) | DC_3A-42A_n78C | DC_3A_n78A |  | TBD |  |  | 1 |  |  |  | TBD | 0% |  |  | 100 | 0% | 0% | 0% | 0% | 0% | 0% |  |  |  | 0%
444 | 38.101-3 | Table 5.5B.4.2-1 | Inter-band EN-DC configurations within FR1 (three bands) | DC_3A-42C_n78A | DC_3A_n78A | NTT DOCOMO, INC. | Opt 3: RAN5#89-e (Nov-20) | 38.508-1: R5-197106 38.508-2: R5-198963 38.521-3: R5-195687 |  | 1 |  |  |  | 10 | 100% |  |  | 100 | 100% | 100% | 100% | 100% | 100% | 100% |  |  |  | 100%
445 | 38.101-3 | Table 5.5B.4.2-1 | Inter-band EN-DC configurations within FR1 (three bands) | DC_3A-42C_n78C | DC_3A_n78A |  | TBD |  |  | 1 |  |  |  | TBD | 0% |  |  | 100 | 0% | 0% | 0% | 0% | 0% | 0% |  |  |  | 0%
449 | 38.101-3 | Table 5.5B.4.2-1 | Inter-band EN-DC configurations within FR1 (three bands) | DC_3A-42D_n78A | DC_3A_n78A | NTT DOCOMO, INC. | Opt 3: RAN5#89-e (Nov-20) | 38.508-1: R5-197106 38.508-2: R5-198963 38.521-3: R5-195687 |  | 1 |  |  |  | 10 | 100% |  |  | 100 | 100% | 100% | 100% | 100% | 100% | 100% |  |  |  | 100%
452 | 38.101-3 | Table 5.5B.4.2-1 | Inter-band EN-DC configurations within FR1 (three bands) | DC_3A-42E_n78A | DC_3A_n78A | NTT DOCOMO, INC. | Opt 3: RAN5#89-e (Nov-20) | 38.508-1: R5-197106 38.508-2: R5-198963 38.521-3: R5-195687 |  | 1 |  |  |  | 10 | 100% |  |  | 100 | 100% | 100% | 100% | 100% | 100% | 100% |  |  |  | 100%
440 | 38.101-3 | Table 5.5B.4.2-1 | Inter-band EN-DC configurations within FR1 (three bands) | DC_3A-42A_n79A | DC_3A_n79A | NTT DOCOMO, INC. | Opt 3: RAN5#89-e (Nov-20) | 38.508-1: R5-197106 38.508-2: R5-198963 38.521-3: R5-195687 |  | 1 |  |  |  | 10 | 100% |  |  | 100 | 100% | 100% | 100% | 100% | 100% | 100% |  |  |  | 100%
441 | 38.101-3 | Table 5.5B.4.2-1 | Inter-band EN-DC configurations within FR1 (three bands) | DC_3A-42A_n79C | DC_3A_n79A |  | TBD |  |  | 1 |  |  |  | TBD | 0% |  |  | 100 | 0% | 0% | 0% | 0% | 0% | 0% |  |  |  | 0%
446 | 38.101-3 | Table 5.5B.4.2-1 | Inter-band EN-DC configurations within FR1 (three bands) | DC_3A-42C_n79A | DC_3A_n79A | NTT DOCOMO, INC. | Opt 3: RAN5#89-e (Nov-20) | 38.508-1: R5-197106 38.508-2: R5-198963 38.521-3: R5-195687 |  | 1 |  |  |  | 10 | 100% |  |  | 100 | 100% | 100% | 100% | 100% | 100% | 100% |  |  |  | 100%
447 | 38.101-3 | Table 5.5B.4.2-1 | Inter-band EN-DC configurations within FR1 (three bands) | DC_3A-42C_n79C | DC_3A_n79A |  | TBD |  |  | 1 |  |  |  | TBD | 0% |  |  | 100 | 0% | 0% | 0% | 0% | 0% | 0% |  |  |  | 0%
450 | 38.101-3 | Table 5.5B.4.2-1 | Inter-band EN-DC configurations within FR1 (three bands) | DC_3A-42D_n79A | DC_3A_n79A | NTT DOCOMO, INC. | Opt 3: RAN5#89-e (Nov-20) | 38.508-1: R5-197106 38.508-2: R5-198963 38.521-3: R5-195687 |  | 1 |  |  |  | 10 | 100% |  |  | 100 | 100% | 100% | 100% | 100% | 100% | 100% |  |  |  | 100%
453 | 38.101-3 | Table 5.5B.4.2-1 | Inter-band EN-DC configurations within FR1 (three bands) | DC_3A-42E_n79A | DC_3A_n79A | NTT DOCOMO, INC. | Opt 3: RAN5#89-e (Nov-20) | 38.508-1: R5-197106 38.508-2: R5-198963 38.521-3: R5-195687 |  | 1 |  |  |  | 10 | 100% |  |  | 100 | 100% | 100% | 100% | 100% | 100% | 100% |  |  |  | 100%
454 | 38.101-3 | Table 5.5B.4.2-1 | Inter-band EN-DC configurations within FR1 (three bands) | DC_3A_n77A-n79A | DC_3A_n77A DC_3A_n79A |  | TBD |  |  | 1 |  |  |  | TBD | 0% |  |  | 100 | 0% | 0% | 0% | 0% | 0% | 0% |  |  |  | 0%
455 | 38.101-3 | Table 5.5B.4.2-1 | Inter-band EN-DC configurations within FR1 (three bands) | DC_3A_n78A-n79A | DC_3A_n78A DC_3A_n79A | NTT DOCOMO, INC. | Opt 3: RAN5#89-e (Nov-20) | 38.508-1: R5-197106 38.508-2: R5-198963 38.521-3: R5-195687 |  | 1 |  |  |  | 10 | 100% |  |  | 100 | 100% | 100% | 100% | 100% | 100% | 100% |  |  |  | 100%
456 | 38.101-3 | Table 5.5B.4.2-1 | Inter-band EN-DC configurations within FR1 (three bands) | DC_3A_SUL_n78A-n80A | DC_3A_n78A DC_3A_n80A_ULSUP-TDM_n78A |  | TBD |  |  | 1 |  |  |  | TBD | 0% |  |  | 100 | 0% | 0% | 0% | 0% | 0% | 0% | 0% |  |  | 0%
2115 | 38.101-3 | Table 5.5B.4.2-1 | Inter-band EN-DC configurations within FR1 (three bands) | Void |  |  |  |  | DC_3C_SUL_n78A-n80A moved to Rel-16 (TS 38.101-3 v15.12.0, TS 38.101-316.6.0) | [8 empty] | 100 | [9 empty] | 0%
457 | 38.101-3 | Table 5.5B.4.2-1 | Inter-band EN-DC configurations within FR1 (three bands) | DC_3A_SUL_n78A-n82A | DC_3A_n78A DC_3A_n82A |  | TBD |  |  | 1 |  |  |  | TBD | 0% |  |  | 100 | 0% | 0% | 0% | 0% | 0% | 0% |  |  |  | 0%
458 | 38.101-3 | Table 5.5B.4.2-1 | Inter-band EN-DC configurations within FR1 (three bands) | DC_3A_SUL_n79A-n80A | DC_3A_n79A, DC_3A_n80A_ULSUP-TDM_n79A |  | TBD |  |  | 1 |  |  |  | TBD | 0% |  |  | 100 | 0% | 0% | 0% | 0% | 0% | 0% |  |  |  | 0%
460 | 38.101-3 | Table 5.5B.4.2-1 | Inter-band EN-DC configurations within FR1 (three bands) | DC_5A-7A_n78A | DC_5A_n78A DC_7A_n78A | Samsung | Opt 3: RAN5#86-e (Feb-20) | 38.508-1: R5-198959 38.508-2: R5-198963 |  | 1 |  |  |  | 7 | 100% |  |  | 100 | 100% | 100% | 100% | 100% | 100% | 100% |  |  |  | 100%
459 | 38.101-3 | Table 5.5B.4.2-1 | Inter-band EN-DC configurations within FR1 (three bands) | DC_5A-7A-7A_n78A | DC_5A_n78A DC_7A_n78A |  | TBD |  |  | 1 |  |  |  | TBD | 0% |  |  | 100 | 0% | 0% | 0% | 0% | 0% | 0% |  |  |  | 0%
461 | 38.101-3 | Table 5.5B.4.2-1 | Inter-band EN-DC configurations within FR1 (three bands) | DC_5A-30A_n66A | DC_5A_n66A DC_30A_n66A |  | TBD |  |  | 1 |  |  |  | TBD | 0% |  |  | 100 | 0% | 0% | 0% | 0% | 0% | 0% |  |  |  | 0%
462 | 38.101-3 | Table 5.5B.4.2-1 | Inter-band EN-DC configurations within FR1 (three bands) | DC_7A-20A_n28A | DC_7A_n28A DC_20A_n28A |  | TBD |  |  | 1 |  |  |  | TBD | 0% |  |  | 100 | 0% | 0% | 0% | 0% | 0% | 0% |  |  |  | 0%
463 | 38.101-3 | Table 5.5B.4.2-1 | Inter-band EN-DC configurations within FR1 (three bands) | DC_7A-20A_n78A | DC_7A_n78A DC_20A_n78A | Telefonica, Ericsson | Opt 3: RAN5#89-e (Nov-20) | 38.508-1: R5-204751 38.508-2: R5-203632 38.521-3 R5-204932 (7A-20A_n78A, 20A_n78) 38.905 R5-206917 |  | 1 |  |  |  | 10 | 100% |  |  | 100 | 100% | 100% | 100% | 100% | 100% |  |  |  |  | 100%
464 | 38.101-3 | Table 5.5B.4.2-1 | Inter-band EN-DC configurations within FR1 (three bands) | DC_7A-28A_n78A | DC_7A_n78A DC_28A_n78A | Orange | Opt 3: RAN5#93-e (Nov-21) |  |  | 1 |  |  |  | 14 | 89.29% |  |  | 100 | 100% | 100% | 100% | 100% | 100% |  |  |  |  | 70%
466 | 38.101-3 | Table 5.5B.4.2-1 | Inter-band EN-DC configurations within FR1 (three bands) | DC_7C-28A_n78A | DC_7A_n78A DC_28A_n78A |  | TBD |  |  | 1 |  |  |  | TBD | 0% |  |  | 100 | 0% | 0% | 0% | 0% | 0% | 0% |  |  |  | 0%
465 | 38.101-3 | Table 5.5B.4.2-1 | Inter-band EN-DC configurations within FR1 (three bands) | DC_7A_n28A-n78A | DC_7A_n28A, DC_7A_n78A |  | TBD | 38.508-1: R5-198959 38.508-2: R5-198963 38.521-3 R5-204771 | Post RAN5#88-e: Assignment removed | 1 |  |  |  | TBD | 19.21% |  |  | 100 | 100% | 100% | 0% | 6% | 17% |  |  |  |  | 0%
467 | 38.101-3 | Table 5.5B.4.2-1 | Inter-band EN-DC configurations within FR1 (three bands) | DC_7A-46A_n78A | DC_7A_n78A |  | TBD |  |  | 1 |  |  |  | TBD | 0% |  |  | 100 | 0% | 0% | 0% | 0% | 0% | 0% |  |  |  | 0%
468 | 38.101-3 | Table 5.5B.4.2-1 | Inter-band EN-DC configurations within FR1 (three bands) | DC_7A-46C_n78A | DC_7A_n78A |  | TBD |  |  | 1 |  |  |  | TBD | 0% |  |  | 100 | 0% | 0% | 0% | 0% | 0% | 0% |  |  |  | 0%
469 | 38.101-3 | Table 5.5B.4.2-1 | Inter-band EN-DC configurations within FR1 (three bands) | DC_7A-46D_n78A | DC_7A_n78A |  | TBD |  |  | 1 |  |  |  | TBD | 0% |  |  | 100 | 0% | 0% | 0% | 0% | 0% | 0% |  |  |  | 0%
470 | 38.101-3 | Table 5.5B.4.2-1 | Inter-band EN-DC configurations within FR1 (three bands) | DC_7A-46E_n78A | DC_7A_n78A |  | TBD |  |  | 1 |  |  |  | TBD | 0% |  |  | 100 | 0% | 0% | 0% | 0% | 0% | 0% |  |  |  | 0%
471 | 38.101-3 | Table 5.5B.4.2-1 | Inter-band EN-DC configurations within FR1 (three bands) | DC_8A_SUL_n78A-n81A | DC_8A_n78A, DC_8A_n81A_ULSUP-TDM_n78A |  | TBD |  |  | 1 |  |  |  | TBD | 0% |  |  | 100 | 0% | 0% | 0% | 0% | 0% | 0% |  |  |  | 0%
472 | 38.101-3 | Table 5.5B.4.2-1 | Inter-band EN-DC configurations within FR1 (three bands) | DC_8A_SUL_n79A-n81A | DC_8A_n79A, DC_8A_n81A_ULSUP-TDM_n79A |  | TBD |  |  | 1 |  |  |  | TBD | 0% |  |  | 100 | 0% | 0% | 0% | 0% | 0% | 0% |  |  |  | 0%
473 | 38.101-3 | Table 5.5B.4.2-1 | Inter-band EN-DC configurations within FR1 (three bands) | DC_12A-30A_n66A | DC_12A_n66A DC_30A_n66A |  | TBD |  |  | 1 |  |  |  | TBD | 0% |  |  | 100 | 0% | 0% | 0% | 0% | 0% | 0% |  |  |  | 0%
474 | 38.101-3 | Table 5.5B.4.2-1 | Inter-band EN-DC configurations within FR1 (three bands) | DC_18A-28A_n77A | DC_18A_n77A DC_28A_n77A |  | TBD |  |  | 1 |  |  |  | TBD | 0% |  |  | 100 | 0% | 0% | 0% | 0% | 0% | 0% |  |  |  | 0%
475 | 38.101-3 | Table 5.5B.4.2-1 | Inter-band EN-DC configurations within FR1 (three bands) | DC_18A-28A_n78A | DC_18A_n78A DC_28A_n78A |  | TBD |  |  | 1 |  |  |  | TBD | 0% |  |  | 100 | 0% | 0% | 0% | 0% | 0% | 0% |  |  |  | 0%
476 | 38.101-3 | Table 5.5B.4.2-1 | Inter-band EN-DC configurations within FR1 (three bands) | DC_18A-28A_n79A | DC_18A_n79A DC_28A_n79A |  | TBD |  |  | 1 |  |  |  | TBD | 0% |  |  | 100 | 0% | 0% | 0% | 0% | 0% | 0% |  |  |  | 0%
483 | 38.101-3 | Table 5.5B.4.2-1 | Inter-band EN-DC configurations within FR1 (three bands) | DC_19A-21A_n78A | DC_19A_n78A DC_21A_n78A | NTT DOCOMO, INC. | Opt 3: RAN5#89-e (Nov-20) | 38.508-1: R5-197106 38.508-2: R5-198963 38.521-3: R5-195687 |  | 1 |  |  |  | 10 | 100% |  |  | 100 | 100% | 100% | 100% | 100% | 100% | 100% |  |  |  | 100%
484 | 38.101-3 | Table 5.5B.4.2-1 | Inter-band EN-DC configurations within FR1 (three bands) | DC_19A-21A_n78C | DC_19A_n78A DC_21A_n78A |  | TBD |  |  | 1 |  |  |  | TBD | 0% |  |  | 100 | 0% | 0% | 0% | 0% | 0% | 0% |  |  |  | 0%
485 | 38.101-3 | Table 5.5B.4.2-1 | Inter-band EN-DC configurations within FR1 (three bands) | DC_19A-21A_n79A | DC_19A_n79A DC_21A_n79A | NTT DOCOMO, INC. | Opt 3: RAN5#89-e (Nov-20) | 38.508-1: R5-197106 38.508-2: R5-198963 38.521-3: R5-195687 |  | 1 |  |  |  | 10 | 100% |  |  | 100 | 100% | 100% | 100% | 100% | 100% | 100% |  |  |  | 100%
486 | 38.101-3 | Table 5.5B.4.2-1 | Inter-band EN-DC configurations within FR1 (three bands) | DC_19A-21A_n79C | DC_19A_n79A DC_21A_n79A |  | TBD |  |  | 1 |  |  |  | TBD | 0% |  |  | 100 | 0% | 0% | 0% | 0% | 0% | 0% |  |  |  | 0%
487 | 38.101-3 | Table 5.5B.4.2-1 | Inter-band EN-DC configurations within FR1 (three bands) | DC_19A-21A_n77A | DC_19A_n77A DC_21A_n77A |  | TBD |  |  | 1 |  |  |  | TBD | 0% |  |  | 100 | 0% | 0% | 0% | 0% | 0% | 0% |  |  |  | 0%
488 | 38.101-3 | Table 5.5B.4.2-1 | Inter-band EN-DC configurations within FR1 (three bands) | DC_19A-21A_n77C | DC_19A_n77A DC_21A_n77A |  | TBD |  |  | 1 |  |  |  | TBD | 0% |  |  | 100 | 0% | 0% | 0% | 0% | 0% | 0% |  |  |  | 0%
477 | 38.101-3 | Table 5.5B.4.2-1 | Inter-band EN-DC configurations within FR1 (three bands) | DC_19A-42A_n77A | DC_19A_n77A |  | TBD |  |  | 1 |  |  |  | TBD | 0% |  |  | 100 | 0% | 0% | 0% | 0% | 0% | 0% |  |  |  | 0%
478 | 38.101-3 | Table 5.5B.4.2-1 | Inter-band EN-DC configurations within FR1 (three bands) | DC_19A-42A_n77C | DC_19A_n77A |  | TBD |  |  | 1 |  |  |  | TBD | 0% |  |  | 100 | 0% | 0% | 0% | 0% | 0% | 0% |  |  |  | 0%
479 | 38.101-3 | Table 5.5B.4.2-1 | Inter-band EN-DC configurations within FR1 (three bands) | DC_19A-42A_n78A | DC_19A_n78A | NTT DOCOMO, INC. | Opt 3: RAN5#89-e (Nov-20) | 38.508-1: R5-197106 38.508-2: R5-198963 38.521-3: R5-195687 |  | 1 |  |  |  | 10 | 100% |  |  | 100 | 100% | 100% | 100% | 100% | 100% | 100% |  |  |  | 100%
480 | 38.101-3 | Table 5.5B.4.2-1 | Inter-band EN-DC configurations within FR1 (three bands) | DC_19A-42A_n78C | DC_19A_n78A |  | TBD |  |  | 1 |  |  |  | TBD | 0% |  |  | 100 | 0% | 0% | 0% | 0% | 0% | 0% |  |  |  | 0%
481 | 38.101-3 | Table 5.5B.4.2-1 | Inter-band EN-DC configurations within FR1 (three bands) | DC_19A-42A_n79A | DC_19A_n79A | NTT DOCOMO, INC. | Opt 3: RAN5#89-e (Nov-20) | 38.508-1: R5-197106 38.508-2: R5-198963 38.521-3: R5-195687 |  | 1 |  |  |  | 10 | 100% |  |  | 100 | 100% | 100% | 100% | 100% | 100% | 100% |  |  |  | 100%
482 | 38.101-3 | Table 5.5B.4.2-1 | Inter-band EN-DC configurations within FR1 (three bands) | DC_19A-42A_n79C | DC_19A_n79A |  | TBD |  |  | 1 |  |  |  | TBD | 0% |  |  | 100 | 0% | 0% | 0% | 0% | 0% | 0% |  |  |  | 0%
489 | 38.101-3 | Table 5.5B.4.2-1 | Inter-band EN-DC configurations within FR1 (three bands) | DC_19A-42C_n77A | DC_19A_n77A |  | TBD |  |  | 1 |  |  |  | TBD | 0% |  |  | 100 | 0% | 0% | 0% | 0% | 0% | 0% |  |  |  | 0%
490 | 38.101-3 | Table 5.5B.4.2-1 | Inter-band EN-DC configurations within FR1 (three bands) | DC_19A-42C_n77C | DC_19A_n77A |  | TBD |  |  | 1 |  |  |  | TBD | 0% |  |  | 100 | 0% | 0% | 0% | 0% | 0% | 0% |  |  |  | 0%
491 | 38.101-3 | Table 5.5B.4.2-1 | Inter-band EN-DC configurations within FR1 (three bands) | DC_19A-42C_n78A | DC_19A_n78A | NTT DOCOMO, INC. | Opt 3: RAN5#89-e (Nov-20) | 38.508-1: R5-197106 38.508-2: R5-198963 38.521-3: R5-195687 |  | 1 |  |  |  | 10 | 100% |  |  | 100 | 100% | 100% | 100% | 100% | 100% | 100% |  |  |  | 100%
492 | 38.101-3 | Table 5.5B.4.2-1 | Inter-band EN-DC configurations within FR1 (three bands) | DC_19A-42C_n78C | DC_19A_n78A |  | TBD |  |  | 1 |  |  |  | TBD | 0% |  |  | 100 | 0% | 0% | 0% | 0% | 0% | 0% |  |  |  | 0%
493 | 38.101-3 | Table 5.5B.4.2-1 | Inter-band EN-DC configurations within FR1 (three bands) | DC_19A-42C_n79A | DC_19A_n79A | NTT DOCOMO, INC. | Opt 3: RAN5#89-e (Nov-20) | 38.508-1: R5-197106 38.508-2: R5-198963 38.521-3: R5-195687 |  | 1 |  |  |  | 10 | 100% |  |  | 100 | 100% | 100% | 100% | 100% | 100% | 100% |  |  |  | 100%
494 | 38.101-3 | Table 5.5B.4.2-1 | Inter-band EN-DC configurations within FR1 (three bands) | DC_19A-42C_n79C | DC_19A_n79A |  | TBD |  |  | 1 |  |  |  | TBD | 0% |  |  | 100 | 0% | 0% | 0% | 0% | 0% | 0% |  |  |  | 0%
495 | 38.101-3 | Table 5.5B.4.2-1 | Inter-band EN-DC configurations within FR1 (three bands) | DC_19A_n77A-n79A | DC_19A_n77A DC_19A_n79A |  | TBD |  |  | 1 |  |  |  | TBD | 0% |  |  | 100 | 0% | 0% | 0% | 0% | 0% | 0% |  |  |  | 0%
496 | 38.101-3 | Table 5.5B.4.2-1 | Inter-band EN-DC configurations within FR1 (three bands) | DC_19A_n78A-n79A | DC_19A_n78A DC_19A_n79A | NTT DOCOMO, INC. | Opt 3: RAN5#89-e (Nov-20) | 38.508-1: R5-197106 38.508-2: R5-198963 38.521-3: R5-195687 |  | 1 |  |  |  | 10 | 100% |  |  | 100 | 100% | 100% | 100% | 100% | 100% | 100% |  |  |  | 100%
497 | 38.101-3 | Table 5.5B.4.2-1 | Inter-band EN-DC configurations within FR1 (three bands) | DC_20A_n8A-n75A | DC_20A_n8A |  | TBD |  |  | 1 |  |  |  | TBD | 0% |  |  | 100 | 0% | 0% | 0% | 0% | 0% | 0% |  |  |  | 0%
498 | 38.101-3 | Table 5.5B.4.2-1 | Inter-band EN-DC configurations within FR1 (three bands) | DC_20A_n28A-n75A | DC_20A_n28A |  | TBD |  |  | 1 |  |  |  | TBD | 0% |  |  | 100 | 0% | 0% | 0% | 0% | 0% | 0% |  |  |  | 0%
499 | 38.101-3 | Table 5.5B.4.2-1 | Inter-band EN-DC configurations within FR1 (three bands) | DC_20A_n28A-n78A | DC_20A_n28A DC_20A_n78A | Orange | Opt 3: RAN5#93-e (Nov-21) | 38.508-1: R5-198959 38.508-2: R5-198963 38.521-3: R5-204771 |  | 1 |  |  |  | 14 | 71.5% |  |  | 100 | 100% | 100% | 100% | 100% | 17% |  |  |  |  | 70%
500 | 38.101-3 | Table 5.5B.4.2-1 | Inter-band EN-DC configurations within FR1 (three bands) | DC_20A_n75A-n78A | DC_20A_n78A |  | TBD |  |  | 1 |  |  |  | TBD | 0% |  |  | 100 | 0% | 0% | 0% | 0% | 0% | 0% |  |  |  | 0%
501 | 38.101-3 | Table 5.5B.4.2-1 | Inter-band EN-DC configurations within FR1 (three bands) | DC_20A_n76A-n78A | DC_20A_n78A |  | TBD |  |  | 1 |  |  |  | TBD | 0% |  |  | 100 | 0% | 0% | 0% | 0% | 0% | 0% |  |  |  | 0%
502 | 38.101-3 | Table 5.5B.4.2-1 | Inter-band EN-DC configurations within FR1 (three bands) | DC_20A_SUL_n78A-n82A | DC_20A_n78A DC_20A_n82A_ULSUP-TDM_n78A |  | TBD |  |  | 1 |  |  |  | TBD | 0% |  |  | 100 | 0% | 0% | 0% | 0% | 0% | 0% |  |  |  | 0%
503 | 38.101-3 | Table 5.5B.4.2-1 | Inter-band EN-DC configurations within FR1 (three bands) | DC_20A_SUL_n78A-n83A | DC_20A_n78A DC_20A_n83A |  | TBD |  |  | 1 |  |  |  | TBD | 0% |  |  | 100 | 0% | 0% | 0% | 0% | 0% | 0% |  |  |  | 0%
519 | 38.101-3 | Table 5.5B.4.2-1 | Inter-band EN-DC configurations within FR1 (three bands) | DC_21A-28A_n77A | DC_21A_n77A DC_28A_n77A |  | TBD |  |  | 1 |  |  |  | TBD | 0% |  |  | 100 | 0% | 0% | 0% | 0% | 0% | 0% |  |  |  | 0%
520 | 38.101-3 | Table 5.5B.4.2-1 | Inter-band EN-DC configurations within FR1 (three bands) | DC_21A-28A_n77C | DC_21A_n77A DC_28A_n77A |  | TBD |  |  | 1 |  |  |  | TBD | 0% |  |  | 100 | 0% | 0% | 0% | 0% | 0% | 0% |  |  |  | 0%
521 | 38.101-3 | Table 5.5B.4.2-1 | Inter-band EN-DC configurations within FR1 (three bands) | DC_21A-28A_n78A | DC_21A_n78A DC_28A_n78A |  | TBD |  |  | 1 |  |  |  | TBD | 0% |  |  | 100 | 0% | 0% | 0% | 0% | 0% | 0% |  |  |  | 0%
522 | 38.101-3 | Table 5.5B.4.2-1 | Inter-band EN-DC configurations within FR1 (three bands) | DC_21A-28A_n78C | DC_21A_n78A DC_28A_n78A |  | TBD |  |  | 1 |  |  |  | TBD | 0% |  |  | 100 | 0% | 0% | 0% | 0% | 0% | 0% |  |  |  | 0%
523 | 38.101-3 | Table 5.5B.4.2-1 | Inter-band EN-DC configurations within FR1 (three bands) | DC_21A-28A_n79A | DC_21A_n79A DC_28A_n79A |  | TBD |  |  | 1 |  |  |  | TBD | 0% |  |  | 100 | 0% | 0% | 0% | 0% | 0% | 0% |  |  |  | 0%
524 | 38.101-3 | Table 5.5B.4.2-1 | Inter-band EN-DC configurations within FR1 (three bands) | DC_21A-28A_n79C | DC_21A_n79A DC_28A_n79A |  | TBD |  |  | 1 |  |  |  | TBD | 0% |  |  | 100 | 0% | 0% | 0% | 0% | 0% | 0% |  |  |  | 0%
504 | 38.101-3 | Table 5.5B.4.2-1 | Inter-band EN-DC configurations within FR1 (three bands) | DC_21A-42A_n77A | DC_21A_n77A |  | TBD |  |  | 1 |  |  |  | TBD | 0% |  |  | 100 | 0% | 0% | 0% | 0% | 0% | 0% |  |  |  | 0%
505 | 38.101-3 | Table 5.5B.4.2-1 | Inter-band EN-DC configurations within FR1 (three bands) | DC_21A-42A_n77C | DC_21A_n77A |  | TBD |  |  | 1 |  |  |  | TBD | 0% |  |  | 100 | 0% | 0% | 0% | 0% | 0% | 0% |  |  |  | 0%
510 | 38.101-3 | Table 5.5B.4.2-1 | Inter-band EN-DC configurations within FR1 (three bands) | DC_21A-42C_n77A | DC_21A_n77A |  | TBD |  |  | 1 |  |  |  | TBD | 0% |  |  | 100 | 0% | 0% | 0% | 0% | 0% | 0% |  |  |  | 0%
511 | 38.101-3 | Table 5.5B.4.2-1 | Inter-band EN-DC configurations within FR1 (three bands) | DC_21A-42C_n77C | DC_21A_n77A |  | TBD |  |  | 1 |  |  |  | TBD | 0% |  |  | 100 | 0% | 0% | 0% | 0% | 0% | 0% |  |  |  | 0%
506 | 38.101-3 | Table 5.5B.4.2-1 | Inter-band EN-DC configurations within FR1 (three bands) | DC_21A-42A_n78A | DC_21A_n78A | NTT DOCOMO, INC. | Opt 3: RAN5#89-e (Nov-20) | 38.508-1: R5-197106 38.508-2: R5-198963 38.521-3: R5-195687 |  | 1 |  |  |  | 10 | 100% |  |  | 100 | 100% | 100% | 100% | 100% | 100% | 100% |  |  |  | 100%
507 | 38.101-3 | Table 5.5B.4.2-1 | Inter-band EN-DC configurations within FR1 (three bands) | DC_21A-42A_n78C | DC_21A_n78A |  | TBD |  |  | 1 |  |  |  | TBD | 0% |  |  | 100 | 0% | 0% | 0% | 0% | 0% | 0% |  |  |  | 0%
514 | 38.101-3 | Table 5.5B.4.2-1 | Inter-band EN-DC configurations within FR1 (three bands) | DC_21A-42C_n78A | DC_21A_n78A | NTT DOCOMO, INC. | Opt 3: RAN5#89-e (Nov-20) | 38.508-1: R5-197106 38.508-2: R5-198963 38.521-3: R5-195687 |  | 1 |  |  |  | 10 | 100% |  |  | 100 | 100% | 100% | 100% | 100% | 100% | 100% |  |  |  | 100%
1354 | 38.101-3 | Table 5.5B.4.2-1 | Inter-band EN-DC configurations within FR1 (three bands) | DC_21A-42C_n78C | DC_21A_n78A |  | TBD |  |  | 1 |  |  |  | TBD | 0% |  |  | 100 | 0% | 0% | 0% | 0% | 0% | 0% |  |  |  | 0%
508 | 38.101-3 | Table 5.5B.4.2-1 | Inter-band EN-DC configurations within FR1 (three bands) | DC_21A-42A_n79A | DC_21A_n79A | NTT DOCOMO, INC. | Opt 3: RAN5#89-e (Nov-20) | 38.508-1: R5-197106 38.508-2: R5-198963 38.521-3: R5-195687 |  | 1 |  |  |  | 10 | 100% |  |  | 100 | 100% | 100% | 100% | 100% | 100% | 100% |  |  |  | 100%
509 | 38.101-3 | Table 5.5B.4.2-1 | Inter-band EN-DC configurations within FR1 (three bands) | DC_21A-42A_n79C | DC_21A_n79A |  | TBD |  |  | 1 |  |  |  | TBD | 0% |  |  | 100 | 0% | 0% | 0% | 0% | 0% | 0% |  |  |  | 0%
515 | 38.101-3 | Table 5.5B.4.2-1 | Inter-band EN-DC configurations within FR1 (three bands) | DC_21A-42C_n79A | DC_21A_n79A | NTT DOCOMO, INC. | Opt 3: RAN5#89-e (Nov-20) | 38.508-1: R5-197106 38.508-2: R5-198963 38.521-3: R5-195687 |  | 1 |  |  |  | 10 | 100% |  |  | 100 | 100% | 100% | 100% | 100% | 100% | 100% |  |  |  | 100%
1355 | 38.101-3 | Table 5.5B.4.2-1 | Inter-band EN-DC configurations within FR1 (three bands) | DC_21A-42C_n79C | DC_21A_n79A |  | TBD |  |  | 1 |  |  |  | TBD | 0% |  |  | 100 | 0% | 0% | 0% | 0% | 0% | 0% |  |  |  | 0%
516 | 38.101-3 | Table 5.5B.4.2-1 | Inter-band EN-DC configurations within FR1 (three bands) | DC_21A_n77A-n79A | DC_21A_n77A DC_21A_n79A |  | TBD |  |  | 1 |  |  |  | TBD | 0% |  |  | 100 | 0% | 0% | 0% | 0% | 0% | 0% |  |  |  | 0%
517 | 38.101-3 | Table 5.5B.4.2-1 | Inter-band EN-DC configurations within FR1 (three bands) | DC_21A_n78A-n79A | DC_21A_n78A DC_21A_n79A | NTT DOCOMO, INC. | Opt 3: RAN5#89-e (Nov-20) | 38.508-1: R5-197106 38.508-2: R5-198963 38.521-3: R5-195687 |  | 1 |  |  |  | 10 | 100% |  |  | 100 | 100% | 100% | 100% | 100% | 100% | 100% |  |  |  | 100%
525 | 38.101-3 | Table 5.5B.4.2-1 | Inter-band EN-DC configurations within FR1 (three bands) | DC_28A-42A_n77A | DC_28A_n77A |  | TBD |  |  | 1 |  |  |  | TBD | 0% |  |  | 100 | 0% | 0% | 0% | 0% | 0% | 0% |  |  |  | 0%
526 | 38.101-3 | Table 5.5B.4.2-1 | Inter-band EN-DC configurations within FR1 (three bands) | DC_28A-42A_n77C | DC_28A_n77A |  | TBD |  |  | 1 |  |  |  | TBD | 0% |  |  | 100 | 0% | 0% | 0% | 0% | 0% | 0% |  |  |  | 0%
531 | 38.101-3 | Table 5.5B.4.2-1 | Inter-band EN-DC configurations within FR1 (three bands) | DC_28A-42C_n77A | DC_28A_n77A |  | TBD |  |  | 1 |  |  |  | TBD | 0% |  |  | 100 | 0% | 0% | 0% | 0% | 0% | 0% |  |  |  | 0%
527 | 38.101-3 | Table 5.5B.4.2-1 | Inter-band EN-DC configurations within FR1 (three bands) | DC_28A-42A_n78A | DC_28A_n78A |  | TBD |  |  | 1 |  |  |  | TBD | 0% |  |  | 100 | 0% | 0% | 0% | 0% | 0% | 0% |  |  |  | 0%
528 | 38.101-3 | Table 5.5B.4.2-1 | Inter-band EN-DC configurations within FR1 (three bands) | DC_28A-42A_n78C | DC_28A_n78A |  | TBD |  |  | 1 |  |  |  | TBD | 0% |  |  | 100 | 0% | 0% | 0% | 0% | 0% | 0% |  |  |  | 0%
532 | 38.101-3 | Table 5.5B.4.2-1 | Inter-band EN-DC configurations within FR1 (three bands) | DC_28A-42C_n78A | DC_28A_n78A |  | TBD |  |  | 1 |  |  |  | TBD | 0% |  |  | 100 | 0% | 0% | 0% | 0% | 0% | 0% |  |  |  | 0%
529 | 38.101-3 | Table 5.5B.4.2-1 | Inter-band EN-DC configurations within FR1 (three bands) | DC_28A-42A_n79A | DC_28A_n79A |  | TBD |  |  | 1 |  |  |  | TBD | 0% |  |  | 100 | 0% | 0% | 0% | 0% | 0% | 0% |  |  |  | 0%
530 | 38.101-3 | Table 5.5B.4.2-1 | Inter-band EN-DC configurations within FR1 (three bands) | DC_28A-42A_n79C | DC_28A_n79A |  | TBD |  |  | 1 |  |  |  | TBD | 0% |  |  | 100 | 0% | 0% | 0% | 0% | 0% | 0% |  |  |  | 0%
533 | 38.101-3 | Table 5.5B.4.2-1 | Inter-band EN-DC configurations within FR1 (three bands) | DC_28A-42C_n79A | DC_28A_n79A |  | TBD |  |  | 1 |  |  |  | TBD | 0% |  |  | 100 | 0% | 0% | 0% | 0% | 0% | 0% |  |  |  | 0%
518 | 38.101-3 | Table 5.5B.4.2-1 | Inter-band EN-DC configurations within FR1 (three bands) | DC_28A_SUL_n78A-n83A | DC_28A_n78A DC_28A_n83A_ULSUP-TDM_n78A |  | TBD |  |  | 1 |  |  |  | TBD | 0% |  |  | 100 | 0% | 0% | 0% | 0% | 0% | 0% |  |  |  | 0%
534 | 38.101-3 | Table 5.5B.4.2-1 | Inter-band EN-DC configurations within FR1 (three bands) | DC_41A-42A_n77A | DC_41A_n77A |  | TBD |  |  | 1 |  |  |  | TBD | 0% |  |  | 100 | 0% | 0% | 0% | 0% | 0% | 0% |  |  |  | 0%
536 | 38.101-3 | Table 5.5B.4.2-1 | Inter-band EN-DC configurations within FR1 (three bands) | DC_41A-42C_n77A | DC_41A_n77A |  | TBD |  |  | 1 |  |  |  | TBD | 0% |  |  | 100 | 0% | 0% | 0% | 0% | 0% | 0% |  |  |  | 0%
537 | 38.101-3 | Table 5.5B.4.2-1 | Inter-band EN-DC configurations within FR1 (three bands) | DC_41C-42A_n77A | DC_41A_n77A |  | TBD |  |  | 1 |  |  |  | TBD | 0% |  |  | 100 | 0% | 0% | 0% | 0% | 0% | 0% |  |  |  | 0%
535 | 38.101-3 | Table 5.5B.4.2-1 | Inter-band EN-DC configurations within FR1 (three bands) | DC_41C-42C_n77A | DC_41A_n77A |  | TBD |  |  | 1 |  |  |  | TBD | 0% |  |  | 100 | 0% | 0% | 0% | 0% | 0% | 0% |  |  |  | 0%
538 | 38.101-3 | Table 5.5B.4.2-1 | Inter-band EN-DC configurations within FR1 (three bands) | DC_41A-42A_n78A | DC_41A_n78A |  | TBD |  |  | 1 |  |  |  | TBD | 0% |  |  | 100 | 0% | 0% | 0% | 0% | 0% | 0% |  |  |  | 0%
541 | 38.101-3 | Table 5.5B.4.2-1 | Inter-band EN-DC configurations within FR1 (three bands) | DC_41A-42C_n78A | DC_41A_n78A |  | TBD |  |  | 1 |  |  |  | TBD | 0% |  |  | 100 | 0% | 0% | 0% | 0% | 0% | 0% |  |  |  | 0%
539 | 38.101-3 | Table 5.5B.4.2-1 | Inter-band EN-DC configurations within FR1 (three bands) | DC_41C-42A_n78A | DC_41A_n78A |  | TBD |  |  | 1 |  |  |  | TBD | 0% |  |  | 100 | 0% | 0% | 0% | 0% | 0% | 0% |  |  |  | 0%
540 | 38.101-3 | Table 5.5B.4.2-1 | Inter-band EN-DC configurations within FR1 (three bands) | DC_41C-42C_n78A | DC_41A_n78A |  | TBD |  |  | 1 |  |  |  | TBD | 0% |  |  | 100 | 0% | 0% | 0% | 0% | 0% | 0% |  |  |  | 0%
542 | 38.101-3 | Table 5.5B.4.2-1 | Inter-band EN-DC configurations within FR1 (three bands) | DC_41A-42A_n79A | DC_41A_n79A |  | TBD |  |  | 1 |  |  |  | TBD | 0% |  |  | 100 | 0% | 0% | 0% | 0% | 0% | 0% |  |  |  | 0%
543 | 38.101-3 | Table 5.5B.4.2-1 | Inter-band EN-DC configurations within FR1 (three bands) | DC_41A-42C_n79A | DC_41A_n79A |  | TBD |  |  | 1 |  |  |  | TBD | 0% |  |  | 100 | 0% | 0% | 0% | 0% | 0% | 0% |  |  |  | 0%
545 | 38.101-3 | Table 5.5B.4.2-1 | Inter-band EN-DC configurations within FR1 (three bands) | DC_41C-42A_n79A | DC_41A_n79A |  | TBD |  |  | 1 |  |  |  | TBD | 0% |  |  | 100 | 0% | 0% | 0% | 0% | 0% | 0% |  |  |  | 0%
544 | 38.101-3 | Table 5.5B.4.2-1 | Inter-band EN-DC configurations within FR1 (three bands) | DC_41C-42C_n79A | DC_41A_n79A |  | TBD |  |  | 1 |  |  |  | TBD | 0% |  |  | 100 | 0% | 0% | 0% | 0% | 0% | 0% |  |  |  | 0%
546 | 38.101-3 | Table 5.5B.4.2-1 | Inter-band EN-DC configurations within FR1 (three bands) | DC_66A_(n)71AA | DC_66A_n71A DC_(n)71AA | Samsung | Opt 3: RAN5#86-e (Feb-20) | 38.508-1: R5-198959 38.508-2: R5-198963 |  | 1 |  |  |  | 7 | 100% |  |  | 100 | 100% | 100% | 100% | 100% | 100% | 100% |  |  |  | 100%
547 | 38.101-3 | Table 5.5B.4.2-1 | Inter-band EN-DC configurations within FR1 (three bands) | DC_66A_SUL_n78A-n86A | DC_66A_n78A DC_66A_n86A_ULSUP-TDM_n78A |  | TBD |  |  | 1 |  |  |  | TBD | 0% |  |  | 100 | 0% | 0% | 0% | 0% | 0% | 0% |  |  |  | 0%
| 38.101-3 | Table 5.5B.4.3-1 | FR1 Inter-band EN-DC (four bands)
548 | 38.101-3 | Table 5.5B.4.3-1 | Inter-band EN-DC configurations within FR1 (four bands) | DC_1A-3A-5A_n78A | DC_1A_n78A DC_3A_n78A DC_5A_n78A |  | TBD |  |  | 1 |  |  |  | TBD | 0% |  |  | 100 | 0% | 0% | 0% | 0% | 0% | 0% |  |  |  | 0%
549 | 38.101-3 | Table 5.5B.4.3-1 | Inter-band EN-DC configurations within FR1 (four bands) | DC_1A-3A-7A_n28A | DC_1A_n28A DC_3A_n28A DC_7A_n28A | Orange | Opt 3: RAN5#93-e (Nov-21) | 38.508-1: R5-198959 38.508-2: R5-198963 38.521-3 R5-204771 |  | 1 |  |  |  | 14 | 89.29% |  |  | 100 | 100% | 100% | 100% | 100% | 100% |  |  |  |  | 70%
550 | 38.101-3 | Table 5.5B.4.3-1 | Inter-band EN-DC configurations within FR1 (four bands) | DC_1A-3A-7A_n78A | DC_1A_n78A DC_3A_n78A DC_7A_n78A | Orange | Opt 3: RAN5#93-e (Nov-21) | 38.508-1: R5-198959 38.508-2: R5-198963 38.521-3 R5-204771 |  | 1 |  |  |  | 14 | 71.5% |  |  | 100 | 100% | 100% | 100% | 100% | 17% |  |  |  |  | 70%
551 | 38.101-3 | Table 5.5B.4.3-1 | Inter-band EN-DC configurations within FR1 (four bands) | DC_1A-3C-7A_n78A | DC_1A_n78A DC_3A_n78A DC_7A_n78A |  | TBD |  |  | 1 |  |  |  | TBD | 0% |  |  | 100 | 0% | 0% | 0% | 0% | 0% | 0% |  |  |  | 0%
552 | 38.101-3 | Table 5.5B.4.3-1 | Inter-band EN-DC configurations within FR1 (four bands) | DC_1A-3A-7A-7A_n78A | DC_1A_n78A DC_3A_n78A DC_7A_n78A |  | TBD |  |  | 1 |  |  |  | TBD | 0% |  |  | 100 | 0% | 0% | 0% | 0% | 0% | 0% |  |  |  | 0%
553 | 38.101-3 | Table 5.5B.4.3-1 | Inter-band EN-DC configurations within FR1 (four bands) | DC_1A-3A-8A_n78A | DC_1A_n78A DC_3A_n78A DC_8A_n78A | KT | Opt 3: RAN5#92-e (Aug-21) | R5-211662 R5-211860 | Check for MSD=0 TP RefSens and TP Analysis, after RAN4 replies to R5-211609 | 1 |  |  |  | 14 | 82.73% |  |  | 100 | 100% | 100% | 100% | 100% | 97% | 100% |  |  |  | 50%
560 | 38.101-3 | Table 5.5B.4.3-1 | Inter-band EN-DC configurations within FR1 (four bands) | DC_1A-3A-19A_n77A | DC_1A_n77A DC_3A_n77A DC_19A_n77A |  | TBD |  |  | 1 |  |  |  | TBD | 0% |  |  | 100 | 0% | 0% | 0% | 0% | 0% | 0% |  |  |  | 0%
561 | 38.101-3 | Table 5.5B.4.3-1 | Inter-band EN-DC configurations within FR1 (four bands) | DC_1A-3A-19A_n77C | DC_1A_n77A DC_3A_n77A DC_19A_n77A |  | TBD |  |  | 1 |  |  |  | TBD | 0% |  |  | 100 | 0% | 0% | 0% | 0% | 0% | 0% |  |  |  | 0%
562 | 38.101-3 | Table 5.5B.4.3-1 | Inter-band EN-DC configurations within FR1 (four bands) | DC_1A-3A-19A_n78A | DC_1A_n78A DC_3A_n78A DC_19A_n78A | NTT DOCOMO, INC. | Opt 3: RAN5#89-e (Nov-20) | 38.508-1: R5-197106 38.508-2: R5-198963 38.521-3: R5-195687 |  | 1 |  |  |  | 10 | 100% |  |  | 100 | 100% | 100% | 100% | 100% | 100% | 100% |  |  |  | 100%
563 | 38.101-3 | Table 5.5B.4.3-1 | Inter-band EN-DC configurations within FR1 (four bands) | DC_1A-3A-19A_n78C | DC_1A_n78A DC_3A_n78A DC_19A_n78A |  | TBD |  |  | 1 |  |  |  | TBD | 0% |  |  | 100 | 0% | 0% | 0% | 0% | 0% | 0% |  |  |  | 0%
564 | 38.101-3 | Table 5.5B.4.3-1 | Inter-band EN-DC configurations within FR1 (four bands) | DC_1A-3A-19A_n79A | DC_1A_n79A DC_3A_n79A DC_19A_n79A | NTT DOCOMO, INC. | Opt 3: RAN5#89-e (Nov-20) | 38.508-1: R5-197106 38.508-2: R5-198963 38.521-3: R5-195687 |  | 1 |  |  |  | 10 | 100% |  |  | 100 | 100% | 100% | 100% | 100% | 100% | 100% |  |  |  | 100%
565 | 38.101-3 | Table 5.5B.4.3-1 | Inter-band EN-DC configurations within FR1 (four bands) | DC_1A-3A-19A_n79C | DC_1A_n79A DC_3A_n79A DC_19A_n79A |  | TBD |  |  | 1 |  |  |  | TBD | 0% |  |  | 100 | 0% | 0% | 0% | 0% | 0% | 0% |  |  |  | 0%
554 | 38.101-3 | Table 5.5B.4.3-1 | Inter-band EN-DC configurations within FR1 (four bands) | DC_1A-3A-20A_n28A | DC_1A_n28A DC_3A_n28A DC_20A_n28A |  | TBD |  |  | 1 |  |  |  | TBD | 0% |  |  | 100 | 0% | 0% | 0% | 0% | 0% | 0% |  |  |  | 0%
555 | 38.101-3 | Table 5.5B.4.3-1 | Inter-band EN-DC configurations within FR1 (four bands) | DC_1A-3A-20A_n78A | DC_1A_n78A DC_3A_n78A DC_20A_n78A | Telefonica, Ericsson | Opt 3: RAN5#90-e (Feb-21) | 38.508-1: R5-204751 38.508-2: R5-203632 | TS 38.508-1: TBD if test frequencies for the configuration should be removed as no testing is required. No CR to TR 38.905 needed as no additional ref sense test points needed for inter-band combo DC_XA-YA-ZA_nRA (Ref: R5-206917). | 1 |  |  |  | 11 | 100% |  |  | 100 | 100% | 100% | 100% | 100% | [5 empty] | 100%
566 | 38.101-3 | Table 5.5B.4.3-1 | Inter-band EN-DC configurations within FR1 (four bands) | DC_1A-3A-21A_n77A | DC_1A_n77A DC_3A_n77A DC_21A_n77A |  | TBD |  |  | 1 |  |  |  | TBD | 0% |  |  | 100 | 0% | 0% | 0% | 0% | 0% | 0% |  |  |  | 0%
567 | 38.101-3 | Table 5.5B.4.3-1 | Inter-band EN-DC configurations within FR1 (four bands) | DC_1A-3A-21A_n77C | DC_1A_n77A DC_3A_n77A DC_21A_n77A |  | TBD |  |  | 1 |  |  |  | TBD | 0% |  |  | 100 | 0% | 0% | 0% | 0% | 0% | 0% |  |  |  | 0%
568 | 38.101-3 | Table 5.5B.4.3-1 | Inter-band EN-DC configurations within FR1 (four bands) | DC_1A-3A-21A_n78A | DC_1A_n78A DC_3A_n78A DC_21A_n78A | NTT DOCOMO, INC. | Opt 3: RAN5#89-e (Nov-20) | 38.508-1: R5-197106 38.508-2: R5-198963 38.521-3: R5-195687 |  | 1 |  |  |  | 10 | 100% |  |  | 100 | 100% | 100% | 100% | 100% | 100% | 100% |  |  |  | 100%
569 | 38.101-3 | Table 5.5B.4.3-1 | Inter-band EN-DC configurations within FR1 (four bands) | DC_1A-3A-21A_n78C | DC_1A_n78A DC_3A_n78A DC_21A_n78A |  | TBD |  |  | 1 |  |  |  | TBD | 0% |  |  | 100 | 0% | 0% | 0% | 0% | 0% | 0% |  |  |  | 0%
570 | 38.101-3 | Table 5.5B.4.3-1 | Inter-band EN-DC configurations within FR1 (four bands) | DC_1A-3A-21A_n79A | DC_1A_n79A DC_3A_n79A DC_21A_n79A | NTT DOCOMO, INC. | Opt 3: RAN5#89-e (Nov-20) | 38.508-1: R5-197106 38.508-2: R5-198963 38.521-3: R5-195687 |  | 1 |  |  |  | 10 | 100% |  |  | 100 | 100% | 100% | 100% | 100% | 100% | 100% |  |  |  | 100%
571 | 38.101-3 | Table 5.5B.4.3-1 | Inter-band EN-DC configurations within FR1 (four bands) | DC_1A-3A-21A_n79C | DC_1A_n79A DC_3A_n79A DC_21A_n79A |  | TBD |  |  | 1 |  |  |  | TBD | 0% |  |  | 100 | 0% | 0% | 0% | 0% | 0% | 0% |  |  |  | 0%
556 | 38.101-3 | Table 5.5B.4.3-1 | Inter-band EN-DC configurations within FR1 (four bands) | DC_1A-3A-28A_n77A | DC_1A_n77A DC_3A_n77A DC_28A_n77A |  | TBD |  |  | 1 |  |  |  | TBD | 0% |  |  | 100 | 0% | 0% | 0% | 0% | 0% | 0% |  |  |  | 0%
557 | 38.101-3 | Table 5.5B.4.3-1 | Inter-band EN-DC configurations within FR1 (four bands) | DC_1A-3A-28A_n78A | DC_1A_n78A DC_3A_n78A DC_28A_n78A | Orange | Opt 3: RAN5#93-e (Nov-21) |  |  | 1 |  |  |  | 14 | 71.5% |  |  | 100 | 100% | 100% | 100% | 100% | 17% |  |  |  |  | 70%
558 | 38.101-3 | Table 5.5B.4.3-1 | Inter-band EN-DC configurations within FR1 (four bands) | DC_1A-3A-28A_n79A | DC_1A_n79A DC_3A_n79A DC_28A_n79A |  | TBD |  |  | 1 |  |  |  | TBD | 0% |  |  | 100 | 0% | 0% | 0% | 0% | 0% | 0% |  |  |  | 0%
559 | 38.101-3 | Table 5.5B.4.3-1 | Inter-band EN-DC configurations within FR1 (four bands) | DC_1A-3A_n28A-n78A | DC_1A_n28A DC_1A_n78A DC_3A_n28A DC_3A_n78A |  | TBD | 38.508-1: R5-198959 38.508-2: R5-198963 | Post RAN5#88-e: Assignment removed | 1 |  |  |  | TBD | 19.21% |  |  | 100 | 100% | 100% | 0% | 6% | 17% |  |  |  |  | 0%
572 | 38.101-3 | Table 5.5B.4.3-1 | Inter-band EN-DC configurations within FR1 (four bands) | DC_1A-3A-42A_n77A | DC_1A_n77A DC_3A_n77A |  | TBD |  |  | 1 |  |  |  | TBD | 0% |  |  | 100 | 0% | 0% | 0% | 0% | 0% | 0% |  |  |  | 0%
573 | 38.101-3 | Table 5.5B.4.3-1 | Inter-band EN-DC configurations within FR1 (four bands) | DC_1A-3A-42A_n77C | DC_1A_n77A DC_3A_n77A |  | TBD |  |  | 1 |  |  |  | TBD | 0% |  |  | 100 | 0% | 0% | 0% | 0% | 0% | 0% |  |  |  | 0%
578 | 38.101-3 | Table 5.5B.4.3-1 | Inter-band EN-DC configurations within FR1 (four bands) | DC_1A-3A-42C_n77A | DC_1A_n77A DC_3A_n77A |  | TBD |  |  | 1 |  |  |  | TBD | 0% |  |  | 100 | 0% | 0% | 0% | 0% | 0% | 0% |  |  |  | 0%
581 | 38.101-3 | Table 5.5B.4.3-1 | Inter-band EN-DC configurations within FR1 (four bands) | DC_1A-3A-42C_n77C | DC_1A_n77A DC_3A_n77A |  | TBD |  |  | 1 |  |  |  | TBD | 0% |  |  | 100 | 0% | 0% | 0% | 0% | 0% | 0% |  |  |  | 0%
574 | 38.101-3 | Table 5.5B.4.3-1 | Inter-band EN-DC configurations within FR1 (four bands) | DC_1A-3A-42A_n78A | DC_1A_n78A DC_3A_n78A | NTT DOCOMO, INC. | Opt 3: RAN5#89-e (Nov-20) | 38.508-1: R5-197106 38.508-2: R5-198963 38.521-3: R5-195687 |  | 1 |  |  |  | 10 | 100% |  |  | 100 | 100% | 100% | 100% | 100% | 100% | 100% |  |  |  | 100%
575 | 38.101-3 | Table 5.5B.4.3-1 | Inter-band EN-DC configurations within FR1 (four bands) | DC_1A-3A-42A_n78C | DC_1A_n78A DC_3A_n78A |  | TBD |  |  | 1 |  |  |  | TBD | 0% |  |  | 100 | 0% | 0% | 0% | 0% | 0% | 0% |  |  |  | 0%
579 | 38.101-3 | Table 5.5B.4.3-1 | Inter-band EN-DC configurations within FR1 (four bands) | DC_1A-3A-42C_n78A | DC_1A_n78A DC_3A_n78A | NTT DOCOMO, INC. | Opt 3: RAN5#89-e (Nov-20) | 38.508-1: R5-197106 38.508-2: R5-198963 38.521-3: R5-195687 |  | 1 |  |  |  | 10 | 100% |  |  | 100 | 100% | 100% | 100% | 100% | 100% | 100% |  |  |  | 100%
582 | 38.101-3 | Table 5.5B.4.3-1 | Inter-band EN-DC configurations within FR1 (four bands) | DC_1A-3A-42C_n78C | DC_1A_n78A DC_3A_n78A |  | TBD |  |  | 1 |  |  |  | TBD | 0% |  |  | 100 | 0% | 0% | 0% | 0% | 0% | 0% |  |  |  | 0%
576 | 38.101-3 | Table 5.5B.4.3-1 | Inter-band EN-DC configurations within FR1 (four bands) | DC_1A-3A-42A_n79A | DC_1A_n79A DC_3A_n79A | NTT DOCOMO, INC. | Opt 3: RAN5#89-e (Nov-20) | 38.508-1: R5-197106 38.508-2: R5-198963 38.521-3: R5-195687 |  | 1 |  |  |  | 10 | 100% |  |  | 100 | 100% | 100% | 100% | 100% | 100% | 100% |  |  |  | 100%
577 | 38.101-3 | Table 5.5B.4.3-1 | Inter-band EN-DC configurations within FR1 (four bands) | DC_1A-3A-42A_n79C | DC_1A_n79A DC_3A_n79A |  | TBD |  |  | 1 |  |  |  | TBD | 0% |  |  | 100 | 0% | 0% | 0% | 0% | 0% | 0% |  |  |  | 0%
580 | 38.101-3 | Table 5.5B.4.3-1 | Inter-band EN-DC configurations within FR1 (four bands) | DC_1A-3A-42C_n79A | DC_1A_n79A DC_3A_n79A | NTT DOCOMO, INC. | Opt 3: RAN5#89-e (Nov-20) | 38.508-1: R5-197106 38.508-2: R5-198963 38.521-3: R5-195687 |  | 1 |  |  |  | 10 | 100% |  |  | 100 | 100% | 100% | 100% | 100% | 100% | 100% |  |  |  | 100%
583 | 38.101-3 | Table 5.5B.4.3-1 | Inter-band EN-DC configurations within FR1 (four bands) | DC_1A-3A-42C_n79C | DC_1A_n79A DC_3A_n79A |  | TBD |  |  | 1 |  |  |  | TBD | 0% |  |  | 100 | 0% | 0% | 0% | 0% | 0% | 0% |  |  |  | 0%
584 | 38.101-3 | Table 5.5B.4.3-1 | Inter-band EN-DC configurations within FR1 (four bands) | DC_1A-5A-7A_n78A | DC_1A_n78A DC_5A_n78A DC_7A_n78A |  | TBD |  |  | 1 |  |  |  | TBD | 0% |  |  | 100 | 0% | 0% | 0% | 0% | 0% | 0% |  |  |  | 0%
585 | 38.101-3 | Table 5.5B.4.3-1 | Inter-band EN-DC configurations within FR1 (four bands) | DC_1A-5A-7A-7A_n78A | DC_1A_n78A DC_5A_n78A DC_7A_n78A |  | TBD |  |  | 1 |  |  |  | TBD | 0% |  |  | 100 | 0% | 0% | 0% | 0% | 0% | 0% |  |  |  | 0%
586 | 38.101-3 | Table 5.5B.4.3-1 | Inter-band EN-DC configurations within FR1 (four bands) | DC_1A-7A-20A_n28A | DC_1A_n28A DC_7A_n28A DC_20A_n28A |  | TBD |  |  | 1 |  |  |  | TBD | 0% |  |  | 100 | 0% | 0% | 0% | 0% | 0% | 0% |  |  |  | 0%
587 | 38.101-3 | Table 5.5B.4.3-1 | Inter-band EN-DC configurations within FR1 (four bands) | DC_1A-7A-20A_n78A | DC_1A_n78A DC_7A_n78A DC_20A_n78A | Telefonica, Ericsson | Opt 3: RAN5#90-e (Feb-21) | 38.508-1: R5-204751 38.508-2: R5-203632 | TS 38.508-1: TBD if test frequencies for the configuration should be removed as no testing is required. No CR to TR 38.905 needed as no additional ref sense test points needed for inter-band combo DC_XA-YA-ZA_nRA (Ref: R5-206917). | 1 |  |  |  | 11 | 100% |  |  | 100 | 100% | 100% | 100% | 100% | [5 empty] | 100%
588 | 38.101-3 | Table 5.5B.4.3-1 | Inter-band EN-DC configurations within FR1 (four bands) | DC_1A-7A_n28A-n78A | DC_1A_n28A DC_1A_n78A DC_7A_n28A DC_7A_n78A | Orange | Opt 3: RAN5#93-e (Nov-21) | 38.508-1: R5-198959 38.508-2: R5-198963 |  | 1 |  |  |  | 14 | 71.5% |  |  | 100 | 100% | 100% | 100% | 100% | 17% |  |  |  |  | 70%
589 | 38.101-3 | Table 5.5B.4.3-1 | Inter-band EN-DC configurations within FR1 (four bands) | DC_1A-18A-28A_n77A | DC_1A_n77A DC_18A_n77A DC_28A_n77A |  | TBD |  |  | 1 |  |  |  | TBD | 0% |  |  | 100 | 0% | 0% | 0% | 0% | 0% | 0% |  |  |  | 0%
590 | 38.101-3 | Table 5.5B.4.3-1 | Inter-band EN-DC configurations within FR1 (four bands) | DC_1A-18A-28A_n78A | DC_1A_n78A DC_18A_n78A DC_28A_n78A |  | TBD |  |  | 1 |  |  |  | TBD | 0% |  |  | 100 | 0% | 0% | 0% | 0% | 0% | 0% |  |  |  | 0%
591 | 38.101-3 | Table 5.5B.4.3-1 | Inter-band EN-DC configurations within FR1 (four bands) | DC_1A-18A-28A_n79A | DC_1A_n79A DC_18A_n79A DC_28A_n79A |  | TBD |  |  | 1 |  |  |  | TBD | 0% |  |  | 100 | 0% | 0% | 0% | 0% | 0% | 0% |  |  |  | 0%
592 | 38.101-3 | Table 5.5B.4.3-1 | Inter-band EN-DC configurations within FR1 (four bands) | DC_1A-19A-21A_n77A | DC_1A_n77A DC_19A_n77A DC_21A_n77A |  | TBD |  |  | 1 |  |  |  | TBD | 0% |  |  | 100 | 0% | 0% | 0% | 0% | 0% | 0% |  |  |  | 0%
593 | 38.101-3 | Table 5.5B.4.3-1 | Inter-band EN-DC configurations within FR1 (four bands) | DC_1A-19A-21A_n77C | DC_1A_n77A DC_19A_n77A DC_21A_n77A |  | TBD |  |  | 1 |  |  |  | TBD | 0% |  |  | 100 | 0% | 0% | 0% | 0% | 0% | 0% |  |  |  | 0%
594 | 38.101-3 | Table 5.5B.4.3-1 | Inter-band EN-DC configurations within FR1 (four bands) | DC_1A-19A-21A_n78A | DC_1A_n78A DC_19A_n78A DC_21A_n78A | NTT DOCOMO, INC. | Opt 3: RAN5#89-e (Nov-20) | 38.508-1: R5-197106 38.508-2: R5-198963 38.521-3: R5-195687 |  | 1 |  |  |  | 10 | 100% |  |  | 100 | 100% | 100% | 100% | 100% | 100% | 100% |  |  |  | 100%
595 | 38.101-3 | Table 5.5B.4.3-1 | Inter-band EN-DC configurations within FR1 (four bands) | DC_1A-19A-21A_n78C | DC_1A_n78A DC_19A_n78A DC_21A_n78A |  | TBD |  |  | 1 |  |  |  | TBD | 0% |  |  | 100 | 0% | 0% | 0% | 0% | 0% | 0% |  |  |  | 0%
596 | 38.101-3 | Table 5.5B.4.3-1 | Inter-band EN-DC configurations within FR1 (four bands) | DC_1A-19A-21A_n79A | DC_1A_n79A DC_19A_n79A DC_21A_n79A | NTT DOCOMO, INC. | Opt 3: RAN5#89-e (Nov-20) | 38.508-1: R5-197106 38.508-2: R5-198963 38.521-3: R5-195687 |  | 1 |  |  |  | 10 | 100% |  |  | 100 | 100% | 100% | 100% | 100% | 100% | 100% |  |  |  | 100%
597 | 38.101-3 | Table 5.5B.4.3-1 | Inter-band EN-DC configurations within FR1 (four bands) | DC_1A-19A-21A_n79C | DC_1A_n79A DC_19A_n79A DC_21A_n79A |  | TBD |  |  | 1 |  |  |  | TBD | 0% |  |  | 100 | 0% | 0% | 0% | 0% | 0% | 0% |  |  |  | 0%
598 | 38.101-3 | Table 5.5B.4.3-1 | Inter-band EN-DC configurations within FR1 (four bands) | DC_1A-19A-42A_n77A | DC_1A_n77A DC_19A_n77A |  | TBD |  |  | 1 |  |  |  | TBD | 0% |  |  | 100 | 0% | 0% | 0% | 0% | 0% | 0% |  |  |  | 0%
599 | 38.101-3 | Table 5.5B.4.3-1 | Inter-band EN-DC configurations within FR1 (four bands) | DC_1A-19A-42A_n77C | DC_1A_n77A DC_19A_n77A |  | TBD |  |  | 1 |  |  |  | TBD | 0% |  |  | 100 | 0% | 0% | 0% | 0% | 0% | 0% |  |  |  | 0%
604 | 38.101-3 | Table 5.5B.4.3-1 | Inter-band EN-DC configurations within FR1 (four bands) | DC_1A-19A-42C_n77A | DC_1A_n77A DC_19A_n77A |  | TBD |  |  | 1 |  |  |  | TBD | 0% |  |  | 100 | 0% | 0% | 0% | 0% | 0% | 0% |  |  |  | 0%
607 | 38.101-3 | Table 5.5B.4.3-1 | Inter-band EN-DC configurations within FR1 (four bands) | DC_1A-19A-42C_n77C | DC_1A_n77A DC_19A_n77A |  | TBD |  |  | 1 |  |  |  | TBD | 0% |  |  | 100 | 0% | 0% | 0% | 0% | 0% | 0% |  |  |  | 0%
600 | 38.101-3 | Table 5.5B.4.3-1 | Inter-band EN-DC configurations within FR1 (four bands) | DC_1A-19A-42A_n78A | DC_1A_n78A DC_19A_n78A | NTT DOCOMO, INC. | Opt 3: RAN5#89-e (Nov-20) | 38.508-1: R5-197106 38.508-2: R5-198963 38.521-3: R5-195687 |  | 1 |  |  |  | 10 | 100% |  |  | 100 | 100% | 100% | 100% | 100% | 100% | 100% |  |  |  | 100%
601 | 38.101-3 | Table 5.5B.4.3-1 | Inter-band EN-DC configurations within FR1 (four bands) | DC_1A-19A-42A_n78C | DC_1A_n78A DC_19A_n78A |  | TBD |  |  | 1 |  |  |  | TBD | 0% |  |  | 100 | 0% | 0% | 0% | 0% | 0% | 0% |  |  |  | 0%
605 | 38.101-3 | Table 5.5B.4.3-1 | Inter-band EN-DC configurations within FR1 (four bands) | DC_1A-19A-42C_n78A | DC_1A_n78A DC_19A_n78A | NTT DOCOMO, INC. | Opt 3: RAN5#89-e (Nov-20) | 38.508-1: R5-197106 38.508-2: R5-198963 38.521-3: R5-195687 |  | 1 |  |  |  | 10 | 100% |  |  | 100 | 100% | 100% | 100% | 100% | 100% | 100% |  |  |  | 100%
608 | 38.101-3 | Table 5.5B.4.3-1 | Inter-band EN-DC configurations within FR1 (four bands) | DC_1A-19A-42C_n78C | DC_1A_n78A DC_19A_n78A |  | TBD |  |  | 1 |  |  |  | TBD | 0% |  |  | 100 | 0% | 0% | 0% | 0% | 0% | 0% |  |  |  | 0%
602 | 38.101-3 | Table 5.5B.4.3-1 | Inter-band EN-DC configurations within FR1 (four bands) | DC_1A-19A-42A_n79A | DC_1A_n79A DC_19A_n79A | NTT DOCOMO, INC. | Opt 3: RAN5#89-e (Nov-20) | 38.508-1: R5-197106 38.508-2: R5-198963 38.521-3: R5-195687 |  | 1 |  |  |  | 10 | 100% |  |  | 100 | 100% | 100% | 100% | 100% | 100% | 100% |  |  |  | 100%
603 | 38.101-3 | Table 5.5B.4.3-1 | Inter-band EN-DC configurations within FR1 (four bands) | DC_1A-19A-42A_n79C | DC_1A_n79A DC_19A_n79A |  | TBD |  |  | 1 |  |  |  | TBD | 0% |  |  | 100 | 0% | 0% | 0% | 0% | 0% | 0% |  |  |  | 0%
606 | 38.101-3 | Table 5.5B.4.3-1 | Inter-band EN-DC configurations within FR1 (four bands) | DC_1A-19A-42C_n79A | DC_1A_n79A DC_19A_n79A | NTT DOCOMO, INC. | Opt 3: RAN5#89-e (Nov-20) | 38.508-1: R5-197106 38.508-2: R5-198963 38.521-3: R5-195687 |  | 1 |  |  |  | 10 | 100% |  |  | 100 | 100% | 100% | 100% | 100% | 100% | 100% |  |  |  | 100%
609 | 38.101-3 | Table 5.5B.4.3-1 | Inter-band EN-DC configurations within FR1 (four bands) | DC_1A-19A-42C_n79C | DC_1A_n79A DC_19A_n79A |  | TBD |  |  | 1 |  |  |  | TBD | 0% |  |  | 100 | 0% | 0% | 0% | 0% | 0% | 0% |  |  |  | 0%
610 | 38.101-3 | Table 5.5B.4.3-1 | Inter-band EN-DC configurations within FR1 (four bands) | DC_1A-20A_n28A-n78A | DC_1A_n28A DC_1A_n78A DC_20A_n28A DC_20A_n78A | Orange | Opt 3: RAN5#93-e (Nov-21) | 38.508-1: R5-198959 38.508-2: R5-198963 38.521-3 R5-204771 | 38.521-1 R5-204771 | 1 |  |  |  | 14 | 64.36% |  |  | 100 | 100% | 100% | 100% | 100% | 17% |  |  |  |  | 50%
611 | 38.101-3 | Table 5.5B.4.3-1 | Inter-band EN-DC configurations within FR1 (four bands) | DC_1A-21A-28A_n77A | DC_1A_n77A DC_21A_n77A DC_28A_n77A |  | TBD |  |  | 1 |  |  |  | TBD | 0% |  |  | 100 | 0% | 0% | 0% | 0% | 0% | 0% |  |  |  | 0%
612 | 38.101-3 | Table 5.5B.4.3-1 | Inter-band EN-DC configurations within FR1 (four bands) | DC_1A-21A-28A_n78A | DC_1A_n78A DC_21A_n78A DC_28A_n78A |  | TBD |  |  | 1 |  |  |  | TBD | 0% |  |  | 100 | 0% | 0% | 0% | 0% | 0% | 0% |  |  |  | 0%
613 | 38.101-3 | Table 5.5B.4.3-1 | Inter-band EN-DC configurations within FR1 (four bands) | DC_1A-21A-28A_n79A | DC_1A_n79A DC_21A_n79A DC_28A_n79A |  | TBD |  |  | 1 |  |  |  | TBD | 0% |  |  | 100 | 0% | 0% | 0% | 0% | 0% | 0% |  |  |  | 0%
614 | 38.101-3 | Table 5.5B.4.3-1 | Inter-band EN-DC configurations within FR1 (four bands) | DC_1A-21A-42A_n77A | DC_1A_n77A DC_21A_n77A |  | TBD |  |  | 1 |  |  |  | TBD | 0% |  |  | 100 | 0% | 0% | 0% | 0% | 0% | 0% |  |  |  | 0%
615 | 38.101-3 | Table 5.5B.4.3-1 | Inter-band EN-DC configurations within FR1 (four bands) | DC_1A-21A-42A_n77C | DC_1A_n77A DC_21A_n77A |  | TBD |  |  | 1 |  |  |  | TBD | 0% |  |  | 100 | 0% | 0% | 0% | 0% | 0% | 0% |  |  |  | 0%
620 | 38.101-3 | Table 5.5B.4.3-1 | Inter-band EN-DC configurations within FR1 (four bands) | DC_1A-21A-42C_n77A | DC_1A_n77A DC_21A_n77A |  | TBD |  |  | 1 |  |  |  | TBD | 0% |  |  | 100 | 0% | 0% | 0% | 0% | 0% | 0% |  |  |  | 0%
623 | 38.101-3 | Table 5.5B.4.3-1 | Inter-band EN-DC configurations within FR1 (four bands) | DC_1A-21A-42C_n77C | DC_1A_n77A DC_21A_n77A |  | TBD |  |  | 1 |  |  |  | TBD | 0% |  |  | 100 | 0% | 0% | 0% | 0% | 0% | 0% |  |  |  | 0%
616 | 38.101-3 | Table 5.5B.4.3-1 | Inter-band EN-DC configurations within FR1 (four bands) | DC_1A-21A-42A_n78A | DC_1A_n78A DC_21A_n78A | NTT DOCOMO, INC. | Opt 3: RAN5#89-e (Nov-20) | 38.508-1: R5-197106 38.508-2: R5-198963 38.521-3: R5-195687 |  | 1 |  |  |  | 10 | 100% |  |  | 100 | 100% | 100% | 100% | 100% | 100% | 100% |  |  |  | 100%
617 | 38.101-3 | Table 5.5B.4.3-1 | Inter-band EN-DC configurations within FR1 (four bands) | DC_1A-21A-42A_n78C | DC_1A_n78A DC_21A_n78A |  | TBD |  |  | 1 |  |  |  | TBD | 0% |  |  | 100 | 0% | 0% | 0% | 0% | 0% | 0% |  |  |  | 0%
621 | 38.101-3 | Table 5.5B.4.3-1 | Inter-band EN-DC configurations within FR1 (four bands) | DC_1A-21A-42C_n78A | DC_1A_n78A DC_21A_n78A | NTT DOCOMO, INC. | Opt 3: RAN5#89-e (Nov-20) | 38.508-1: R5-197106 38.508-2: R5-198963 38.521-3: R5-195687 |  | 1 |  |  |  | 10 | 100% |  |  | 100 | 100% | 100% | 100% | 100% | 100% | 100% |  |  |  | 100%
624 | 38.101-3 | Table 5.5B.4.3-1 | Inter-band EN-DC configurations within FR1 (four bands) | DC_1A-21A-42C_n78C | DC_1A_n78A DC_21A_n78A |  | TBD |  |  | 1 |  |  |  | TBD | 0% |  |  | 100 | 0% | 0% | 0% | 0% | 0% | 0% |  |  |  | 0%
618 | 38.101-3 | Table 5.5B.4.3-1 | Inter-band EN-DC configurations within FR1 (four bands) | DC_1A-21A-42A_n79A | DC_1A_n79A DC_21A_n79A | NTT DOCOMO, INC. | Opt 3: RAN5#89-e (Nov-20) | 38.508-1: R5-197106 38.508-2: R5-198963 38.521-3: R5-195687 |  | 1 |  |  |  | 10 | 100% |  |  | 100 | 100% | 100% | 100% | 100% | 100% | 100% |  |  |  | 100%
619 | 38.101-3 | Table 5.5B.4.3-1 | Inter-band EN-DC configurations within FR1 (four bands) | DC_1A-21A-42A_n79C | DC_1A_n79A DC_21A_n79A |  | TBD |  |  | 1 |  |  |  | TBD | 0% |  |  | 100 | 0% | 0% | 0% | 0% | 0% | 0% |  |  |  | 0%
622 | 38.101-3 | Table 5.5B.4.3-1 | Inter-band EN-DC configurations within FR1 (four bands) | DC_1A-21A-42C_n79A | DC_1A_n79A DC_21A_n79A | NTT DOCOMO, INC. | Opt 3: RAN5#89-e (Nov-20) | 38.508-1: R5-197106 38.508-2: R5-198963 38.521-3: R5-195687 |  | 1 |  |  |  | 10 | 100% |  |  | 100 | 100% | 100% | 100% | 100% | 100% | 100% |  |  |  | 100%
625 | 38.101-3 | Table 5.5B.4.3-1 | Inter-band EN-DC configurations within FR1 (four bands) | DC_1A-21A-42C_n79C | DC_1A_n79A DC_21A_n79A |  | TBD |  |  | 1 |  |  |  | TBD | 0% |  |  | 100 | 0% | 0% | 0% | 0% | 0% | 0% |  |  |  | 0%
626 | 38.101-3 | Table 5.5B.4.3-1 | Inter-band EN-DC configurations within FR1 (four bands) | DC_1A-28A-42A_n77A | DC_1A_n77A DC_28A_n77A |  | TBD |  |  | 1 |  |  |  | TBD | 0% |  |  | 100 | 0% | 0% | 0% | 0% | 0% | 0% |  |  |  | 0%
629 | 38.101-3 | Table 5.5B.4.3-1 | Inter-band EN-DC configurations within FR1 (four bands) | DC_1A-28A-42C_n77A | DC_1A_n77A DC_28A_n77A |  | TBD |  |  | 1 |  |  |  | TBD | 0% |  |  | 100 | 0% | 0% | 0% | 0% | 0% | 0% |  |  |  | 0%
627 | 38.101-3 | Table 5.5B.4.3-1 | Inter-band EN-DC configurations within FR1 (four bands) | DC_1A-28A-42A_n78A | DC_1A_n78A DC_28A_n78A |  | TBD |  |  | 1 |  |  |  | TBD | 0% |  |  | 100 | 0% | 0% | 0% | 0% | 0% | 0% |  |  |  | 0%
630 | 38.101-3 | Table 5.5B.4.3-1 | Inter-band EN-DC configurations within FR1 (four bands) | DC_1A-28A-42C_n78A | DC_1A_n78A DC_28A_n78A |  | TBD |  |  | 1 |  |  |  | TBD | 0% |  |  | 100 | 0% | 0% | 0% | 0% | 0% | 0% |  |  |  | 0%
628 | 38.101-3 | Table 5.5B.4.3-1 | Inter-band EN-DC configurations within FR1 (four bands) | DC_1A-28A-42A_n79A | DC_1A_n79A DC_28A_n79A |  | TBD |  |  | 1 |  |  |  | TBD | 0% |  |  | 100 | 0% | 0% | 0% | 0% | 0% | 0% |  |  |  | 0%
631 | 38.101-3 | Table 5.5B.4.3-1 | Inter-band EN-DC configurations within FR1 (four bands) | DC_1A-28A-42C_n79A | DC_1A_n79A DC_28A_n79A |  | TBD |  |  | 1 |  |  |  | TBD | 0% |  |  | 100 | 0% | 0% | 0% | 0% | 0% | 0% |  |  |  | 0%
632 | 38.101-3 | Table 5.5B.4.3-1 | Inter-band EN-DC configurations within FR1 (four bands) | DC_1A-41A-42A_n77A | DC_1A_n77A DC_41A_n77A |  | TBD |  |  | 1 |  |  |  | TBD | 0% |  |  | 100 | 0% | 0% | 0% | 0% | 0% | 0% |  |  |  | 0%
633 | 38.101-3 | Table 5.5B.4.3-1 | Inter-band EN-DC configurations within FR1 (four bands) | DC_1A-41A-42C_n77A | DC_1A_n77A DC_41A_n77A |  | TBD |  |  | 1 |  |  |  | TBD | 0% |  |  | 100 | 0% | 0% | 0% | 0% | 0% | 0% |  |  |  | 0%
634 | 38.101-3 | Table 5.5B.4.3-1 | Inter-band EN-DC configurations within FR1 (four bands) | DC_1A-41C-42A_n77A | DC_1A_n77A DC_41A_n77A |  | TBD |  |  | 1 |  |  |  | TBD | 0% |  |  | 100 | 0% | 0% | 0% | 0% | 0% | 0% |  |  |  | 0%
641 | 38.101-3 | Table 5.5B.4.3-1 | Inter-band EN-DC configurations within FR1 (four bands) | DC_1A-41C-42C_n77A | DC_1A_n77A DC_41A_n77A |  | TBD |  |  | 1 |  |  |  | TBD | 0% |  |  | 100 | 0% | 0% | 0% | 0% | 0% | 0% |  |  |  | 0%
635 | 38.101-3 | Table 5.5B.4.3-1 | Inter-band EN-DC configurations within FR1 (four bands) | DC_1A-41A-42A_n78A | DC_1A_n78A DC_41A_n78A |  | TBD |  |  | 1 |  |  |  | TBD | 0% |  |  | 100 | 0% | 0% | 0% | 0% | 0% | 0% |  |  |  | 0%
636 | 38.101-3 | Table 5.5B.4.3-1 | Inter-band EN-DC configurations within FR1 (four bands) | DC_1A-41A-42C_n78A | DC_1A_n78A DC_41A_n78A |  | TBD |  |  | 1 |  |  |  | TBD | 0% |  |  | 100 | 0% | 0% | 0% | 0% | 0% | 0% |  |  |  | 0%
637 | 38.101-3 | Table 5.5B.4.3-1 | Inter-band EN-DC configurations within FR1 (four bands) | DC_1A-41C-42A_n78A | DC_1A_n78A DC_41A_n78A |  | TBD |  |  | 1 |  |  |  | TBD | 0% |  |  | 100 | 0% | 0% | 0% | 0% | 0% | 0% |  |  |  | 0%
642 | 38.101-3 | Table 5.5B.4.3-1 | Inter-band EN-DC configurations within FR1 (four bands) | DC_1A-41C-42C_n78A | DC_1A_n78A DC_41A_n78A |  | TBD |  |  | 1 |  |  |  | TBD | 0% |  |  | 100 | 0% | 0% | 0% | 0% | 0% | 0% |  |  |  | 0%
638 | 38.101-3 | Table 5.5B.4.3-1 | Inter-band EN-DC configurations within FR1 (four bands) | DC_1A-41A-42A_n79A | DC_1A_n79A DC_41A_n79A |  | TBD |  |  | 1 |  |  |  | TBD | 0% |  |  | 100 | 0% | 0% | 0% | 0% | 0% | 0% |  |  |  | 0%
639 | 38.101-3 | Table 5.5B.4.3-1 | Inter-band EN-DC configurations within FR1 (four bands) | DC_1A-41A-42C_n79A | DC_1A_n79A DC_41A_n79A |  | TBD |  |  | 1 |  |  |  | TBD | 0% |  |  | 100 | 0% | 0% | 0% | 0% | 0% | 0% |  |  |  | 0%
640 | 38.101-3 | Table 5.5B.4.3-1 | Inter-band EN-DC configurations within FR1 (four bands) | DC_1A-41C-42A_n79A | DC_1A_n79A DC_41A_n79A |  | TBD |  |  | 1 |  |  |  | TBD | 0% |  |  | 100 | 0% | 0% | 0% | 0% | 0% | 0% |  |  |  | 0%
643 | 38.101-3 | Table 5.5B.4.3-1 | Inter-band EN-DC configurations within FR1 (four bands) | DC_1A-41C-42C_n79A | DC_1A_n79A DC_41A_n79A |  | TBD |  |  | 1 |  |  |  | TBD | 0% |  |  | 100 | 0% | 0% | 0% | 0% | 0% | 0% |  |  |  | 0%
644 | 38.101-3 | Table 5.5B.4.3-1 | Inter-band EN-DC configurations within FR1 (four bands) | DC_2A-66A_(n)71AA | DC_2A_n71A DC_66A_n71A DC_(n)71AA | Samsung | Opt 3: RAN5#86-e (Feb-20) | 38.508-1: R5-198959 38.508-2: R5-198963 |  | 1 |  |  |  | 7 | 100% |  |  | 100 | 100% | 100% | 100% | 100% | 100% | 100% |  |  |  | 100%
646 | 38.101-3 | Table 5.5B.4.3-1 | Inter-band EN-DC configurations within FR1 (four bands) | DC_3A-5A-7A_n78A | DC_3A_n78A DC_5A_n78A DC_7A_n78A |  | TBD |  |  | 1 |  |  |  | TBD | 0% |  |  | 100 | 0% | 0% | 0% | 0% | 0% | 0% |  |  |  | 0%
645 | 38.101-3 | Table 5.5B.4.3-1 | Inter-band EN-DC configurations within FR1 (four bands) | DC_3A-5A-7A-7A_n78A | DC_3A_n78A DC_5A_n78A DC_7A_n78A |  | TBD |  |  | 1 |  |  |  | TBD | 0% |  |  | 100 | 0% | 0% | 0% | 0% | 0% | 0% |  |  |  | 0%
647 | 38.101-3 | Table 5.5B.4.3-1 | Inter-band EN-DC configurations within FR1 (four bands) | DC_3A-7A-20A_n28A | DC_3A_n28A DC_7A_n28A DC_20A_n28A |  | TBD |  |  | 1 |  |  |  | TBD | 0% |  |  | 100 | 0% | 0% | 0% | 0% | 0% | 0% |  |  |  | 0%
648 | 38.101-3 | Table 5.5B.4.3-1 | Inter-band EN-DC configurations within FR1 (four bands) | DC_3A-7A-20A_n78A | DC_3A_n78A DC_20A_n78A DC_7A_n78A | Telefonica, Ericsson | Opt 3: RAN5#90-e (Feb-21) | 38.508-1: R5-204751 38.508-2: R5-203632 | TS 38.508-1: TBD if test frequencies for the configuration should be removed as no testing is required. No CR to TR 38.905 needed as no additional ref sense test points needed for inter-band combo DC_XA-YA-ZA_nRA (Ref: R5-206917). | 1 |  |  |  | 11 | 100% |  |  | 100 | 100% | 100% | 100% | 100% | [5 empty] | 100%
649 | 38.101-3 | Table 5.5B.4.3-1 | Inter-band EN-DC configurations within FR1 (four bands) | DC_3A-7A-28A_n78A | DC_3A_n78A DC_7A_n78A DC_28A_n78A | Orange | Opt 3: RAN5#93-e (Nov-21) |  |  | 1 |  |  |  | 14 | 71.5% |  |  | 100 | 100% | 100% | 100% | 100% | 17% |  |  |  |  | 70%
650 | 38.101-3 | Table 5.5B.4.3-1 | Inter-band EN-DC configurations within FR1 (four bands) | DC_3A-7C-28A_n78A | DC_3A_n78A DC_7A_n78A DC_28A_n78A |  | TBD |  |  | 1 |  |  |  | TBD | 0% |  |  | 100 | 0% | 0% | 0% | 0% | 0% | 0% |  |  |  | 0%
651 | 38.101-3 | Table 5.5B.4.3-1 | Inter-band EN-DC configurations within FR1 (four bands) | DC_3A-7A_n28A-n78A | DC_3A_n28A DC_3A_n78A DC_7A_n28A DC_7A_n78A | Orange | Opt 3: RAN5#93-e (Nov-21) | 38.508-1: R5-198959 38.508-2: R5-198963 |  | 1 |  |  |  | 14 | 71.5% |  |  | 100 | 100% | 100% | 100% | 100% | 17% |  |  |  |  | 70%
652 | 38.101-3 | Table 5.5B.4.3-1 | Inter-band EN-DC configurations within FR1 (four bands) | DC_3A-19A-21A_n77A | DC_3A_n77A DC_19A_n77A DC_21A_n77A |  | TBD |  |  | 1 |  |  |  | TBD | 0% |  |  | 100 | 0% | 0% | 0% | 0% | 0% | 0% |  |  |  | 0%
653 | 38.101-3 | Table 5.5B.4.3-1 | Inter-band EN-DC configurations within FR1 (four bands) | DC_3A-19A-21A_n77C | DC_3A_n77A DC_19A_n77A DC_21A_n77A |  | TBD |  |  | 1 |  |  |  | TBD | 0% |  |  | 100 | 0% | 0% | 0% | 0% | 0% | 0% |  |  |  | 0%
654 | 38.101-3 | Table 5.5B.4.3-1 | Inter-band EN-DC configurations within FR1 (four bands) | DC_3A-19A-21A_n78A | DC_3A_n78A DC_19A_n78A DC_21A_n78A | NTT DOCOMO, INC. | Opt 3: RAN5#89-e (Nov-20) | 38.508-1: R5-197106 38.508-2: R5-198963 38.521-3: R5-195687 |  | 1 |  |  |  | 10 | 100% |  |  | 100 | 100% | 100% | 100% | 100% | 100% | 100% |  |  |  | 100%
655 | 38.101-3 | Table 5.5B.4.3-1 | Inter-band EN-DC configurations within FR1 (four bands) | DC_3A-19A-21A_n78C | DC_3A_n78A DC_19A_n78A DC_21A_n78A |  | TBD |  |  | 1 |  |  |  | TBD | 0% |  |  | 100 | 0% | 0% | 0% | 0% | 0% | 0% |  |  |  | 0%
656 | 38.101-3 | Table 5.5B.4.3-1 | Inter-band EN-DC configurations within FR1 (four bands) | DC_3A-19A-21A_n79A | DC_3A_n79A DC_19A_n79A DC_21A_n79A | NTT DOCOMO, INC. | Opt 3: RAN5#89-e (Nov-20) | 38.508-1: R5-197106 38.508-2: R5-198963 38.521-3: R5-195687 |  | 1 |  |  |  | 10 | 100% |  |  | 100 | 100% | 100% | 100% | 100% | 100% | 100% |  |  |  | 100%
657 | 38.101-3 | Table 5.5B.4.3-1 | Inter-band EN-DC configurations within FR1 (four bands) | DC_3A-19A-21A_n79C | DC_3A_n79A DC_19A_n79A DC_21A_n79A |  | TBD |  |  | 1 |  |  |  | TBD | 0% |  |  | 100 | 0% | 0% | 0% | 0% | 0% | 0% |  |  |  | 0%
658 | 38.101-3 | Table 5.5B.4.3-1 | Inter-band EN-DC configurations within FR1 (four bands) | DC_3A-19A-42A_n77A | DC_3A_n77A DC_19A_n77A |  | TBD |  |  | 1 |  |  |  | TBD | 0% |  |  | 100 | 0% | 0% | 0% | 0% | 0% | 0% |  |  |  | 0%
659 | 38.101-3 | Table 5.5B.4.3-1 | Inter-band EN-DC configurations within FR1 (four bands) | DC_3A-19A-42A_n77C | DC_3A_n77A DC_19A_n77A |  | TBD |  |  | 1 |  |  |  | TBD | 0% |  |  | 100 | 0% | 0% | 0% | 0% | 0% | 0% |  |  |  | 0%
660 | 38.101-3 | Table 5.5B.4.3-1 | Inter-band EN-DC configurations within FR1 (four bands) | DC_3A-19A-42C_n77A | DC_3A_n77A DC_19A_n77A |  | TBD |  |  | 1 |  |  |  | TBD | 0% |  |  | 100 | 0% | 0% | 0% | 0% | 0% | 0% |  |  |  | 0%
661 | 38.101-3 | Table 5.5B.4.3-1 | Inter-band EN-DC configurations within FR1 (four bands) | DC_3A-19A-42C_n77C | DC_3A_n77A DC_19A_n77A |  | TBD |  |  | 1 |  |  |  | TBD | 0% |  |  | 100 | 0% | 0% | 0% | 0% | 0% | 0% |  |  |  | 0%
662 | 38.101-3 | Table 5.5B.4.3-1 | Inter-band EN-DC configurations within FR1 (four bands) | DC_3A-19A-42A_n78A | DC_3A_n78A DC_19A_n78A | NTT DOCOMO, INC. | Opt 3: RAN5#89-e (Nov-20) | 38.508-1: R5-197106 38.508-2: R5-198963 38.521-3: R5-195687 |  | 1 |  |  |  | 10 | 100% |  |  | 100 | 100% | 100% | 100% | 100% | 100% | 100% |  |  |  | 100%
663 | 38.101-3 | Table 5.5B.4.3-1 | Inter-band EN-DC configurations within FR1 (four bands) | DC_3A-19A-42A_n78C | DC_3A_n78A DC_19A_n78A |  | TBD |  |  | 1 |  |  |  | TBD | 0% |  |  | 100 | 0% | 0% | 0% | 0% | 0% | 0% |  |  |  | 0%
664 | 38.101-3 | Table 5.5B.4.3-1 | Inter-band EN-DC configurations within FR1 (four bands) | DC_3A-19A-42C_n78A | DC_3A_n78A DC_19A_n78A | NTT DOCOMO, INC. | Opt 3: RAN5#89-e (Nov-20) | 38.508-1: R5-197106 38.508-2: R5-198963 38.521-3: R5-195687 |  | 1 |  |  |  | 10 | 100% |  |  | 100 | 100% | 100% | 100% | 100% | 100% | 100% |  |  |  | 100%
665 | 38.101-3 | Table 5.5B.4.3-1 | Inter-band EN-DC configurations within FR1 (four bands) | DC_3A-19A-42C_n78C | DC_3A_n78A DC_19A_n78A |  | TBD |  |  | 1 |  |  |  | TBD | 0% |  |  | 100 | 0% | 0% | 0% | 0% | 0% | 0% |  |  |  | 0%
666 | 38.101-3 | Table 5.5B.4.3-1 | Inter-band EN-DC configurations within FR1 (four bands) | DC_3A-19A-42A_n79A | DC_3A_n79A DC_19A_n79A | NTT DOCOMO, INC. | Opt 3: RAN5#89-e (Nov-20) | 38.508-1: R5-197106 38.508-2: R5-198963 38.521-3: R5-195687 |  | 1 |  |  |  | 10 | 100% |  |  | 100 | 100% | 100% | 100% | 100% | 100% | 100% |  |  |  | 100%
667 | 38.101-3 | Table 5.5B.4.3-1 | Inter-band EN-DC configurations within FR1 (four bands) | DC_3A-19A-42A_n79C | DC_3A_n79A DC_19A_n79A |  | TBD |  |  | 1 |  |  |  | TBD | 0% |  |  | 100 | 0% | 0% | 0% | 0% | 0% | 0% |  |  |  | 0%
668 | 38.101-3 | Table 5.5B.4.3-1 | Inter-band EN-DC configurations within FR1 (four bands) | DC_3A-19A-42C_n79A | DC_3A_n79A DC_19A_n79A | NTT DOCOMO, INC. | Opt 3: RAN5#89-e (Nov-20) | 38.508-1: R5-197106 38.508-2: R5-198963 38.521-3: R5-195687 |  | 1 |  |  |  | 10 | 100% |  |  | 100 | 100% | 100% | 100% | 100% | 100% | 100% |  |  |  | 100%
669 | 38.101-3 | Table 5.5B.4.3-1 | Inter-band EN-DC configurations within FR1 (four bands) | DC_3A-19A-42C_n79C | DC_3A_n79A DC_19A_n79A |  | TBD |  |  | 1 |  |  |  | TBD | 0% |  |  | 100 | 0% | 0% | 0% | 0% | 0% | 0% |  |  |  | 0%
670 | 38.101-3 | Table 5.5B.4.3-1 | Inter-band EN-DC configurations within FR1 (four bands) | DC_3A-20A_n28A-n78A | DC_3A_n28A DC_3A_n78A DC_20A_n28A DC_20A_n78A | Orange | Opt 3: RAN5#93-e (Nov-21) | 38.508-1: R5-198959 38.508-2: R5-198963 |  | 1 |  |  |  | 14 | 64.36% |  |  | 100 | 100% | 100% | 100% | 100% | 17% |  |  |  |  | 50%
671 | 38.101-3 | Table 5.5B.4.3-1 | Inter-band EN-DC configurations within FR1 (four bands) | DC_3A-21A-42A_n77A | DC_3A_n77A DC_21A_n77A |  | TBD |  |  | 1 |  |  |  | TBD | 0% |  |  | 100 | 0% | 0% | 0% | 0% | 0% | 0% |  |  |  | 0%
672 | 38.101-3 | Table 5.5B.4.3-1 | Inter-band EN-DC configurations within FR1 (four bands) | DC_3A-21A-42A_n77C | DC_3A_n77A DC_21A_n77A |  | TBD |  |  | 1 |  |  |  | TBD | 0% |  |  | 100 | 0% | 0% | 0% | 0% | 0% | 0% |  |  |  | 0%
677 | 38.101-3 | Table 5.5B.4.3-1 | Inter-band EN-DC configurations within FR1 (four bands) | DC_3A-21A-42C_n77A | DC_3A_n77A DC_21A_n77A |  | TBD |  |  | 1 |  |  |  | TBD | 0% |  |  | 100 | 0% | 0% | 0% | 0% | 0% | 0% |  |  |  | 0%
680 | 38.101-3 | Table 5.5B.4.3-1 | Inter-band EN-DC configurations within FR1 (four bands) | DC_3A-21A-42C_n77C | DC_3A_n77A DC_21A_n77A |  | TBD |  |  | 1 |  |  |  | TBD | 0% |  |  | 100 | 0% | 0% | 0% | 0% | 0% | 0% |  |  |  | 0%
673 | 38.101-3 | Table 5.5B.4.3-1 | Inter-band EN-DC configurations within FR1 (four bands) | DC_3A-21A-42A_n78A | DC_3A_n78A DC_21A_n78A | NTT DOCOMO, INC. | Opt 3: RAN5#89-e (Nov-20) | 38.508-1: R5-197106 38.508-2: R5-198963 38.521-3: R5-195687 |  | 1 |  |  |  | 10 | 100% |  |  | 100 | 100% | 100% | 100% | 100% | 100% | 100% |  |  |  | 100%
674 | 38.101-3 | Table 5.5B.4.3-1 | Inter-band EN-DC configurations within FR1 (four bands) | DC_3A-21A-42A_n78C | DC_3A_n78A DC_21A_n78A |  | TBD |  |  | 1 |  |  |  | TBD | 0% |  |  | 100 | 0% | 0% | 0% | 0% | 0% | 0% |  |  |  | 0%
678 | 38.101-3 | Table 5.5B.4.3-1 | Inter-band EN-DC configurations within FR1 (four bands) | DC_3A-21A-42C_n78A | DC_3A_n78A DC_21A_n78A | NTT DOCOMO, INC. | Opt 3: RAN5#89-e (Nov-20) | 38.508-1: R5-197106 38.508-2: R5-198963 38.521-3: R5-195687 |  | 1 |  |  |  | 10 | 100% |  |  | 100 | 100% | 100% | 100% | 100% | 100% | 100% |  |  |  | 100%
681 | 38.101-3 | Table 5.5B.4.3-1 | Inter-band EN-DC configurations within FR1 (four bands) | DC_3A-21A-42C_n78C | DC_3A_n78A DC_21A_n78A |  | TBD |  |  | 1 |  |  |  | TBD | 0% |  |  | 100 | 0% | 0% | 0% | 0% | 0% | 0% |  |  |  | 0%
675 | 38.101-3 | Table 5.5B.4.3-1 | Inter-band EN-DC configurations within FR1 (four bands) | DC_3A-21A-42A_n79A | DC_3A_n79A DC_21A_n79A | NTT DOCOMO, INC. | Opt 3: RAN5#89-e (Nov-20) | 38.508-1: R5-197106 38.508-2: R5-198963 38.521-3: R5-195687 |  | 1 |  |  |  | 10 | 100% |  |  | 100 | 100% | 100% | 100% | 100% | 100% | 100% |  |  |  | 100%
676 | 38.101-3 | Table 5.5B.4.3-1 | Inter-band EN-DC configurations within FR1 (four bands) | DC_3A-21A-42A_n79C | DC_3A_n79A DC_21A_n79A |  | TBD |  |  | 1 |  |  |  | TBD | 0% |  |  | 100 | 0% | 0% | 0% | 0% | 0% | 0% |  |  |  | 0%
679 | 38.101-3 | Table 5.5B.4.3-1 | Inter-band EN-DC configurations within FR1 (four bands) | DC_3A-21A-42C_n79A | DC_3A_n79A DC_21A_n79A | NTT DOCOMO, INC. | Opt 3: RAN5#89-e (Nov-20) | 38.508-1: R5-197106 38.508-2: R5-198963 38.521-3: R5-195687 |  | 1 |  |  |  | 10 | 100% |  |  | 100 | 100% | 100% | 100% | 100% | 100% | 100% |  |  |  | 100%
682 | 38.101-3 | Table 5.5B.4.3-1 | Inter-band EN-DC configurations within FR1 (four bands) | DC_3A-21A-42C_n79C | DC_3A_n79A DC_21A_n79A |  | TBD |  |  | 1 |  |  |  | TBD | 0% |  |  | 100 | 0% | 0% | 0% | 0% | 0% | 0% |  |  |  | 0%
683 | 38.101-3 | Table 5.5B.4.3-1 | Inter-band EN-DC configurations within FR1 (four bands) | DC_3A-28A-42A_n77A | DC_3A_n77A DC_28A_n77A |  | TBD |  |  | 1 |  |  |  | TBD | 0% |  |  | 100 | 0% | 0% | 0% | 0% | 0% | 0% |  |  |  | 0%
686 | 38.101-3 | Table 5.5B.4.3-1 | Inter-band EN-DC configurations within FR1 (four bands) | DC_3A-28A-42C_n77A | DC_3A_n77A DC_28A_n77A |  | TBD |  |  | 1 |  |  |  | TBD | 0% |  |  | 100 | 0% | 0% | 0% | 0% | 0% | 0% |  |  |  | 0%
684 | 38.101-3 | Table 5.5B.4.3-1 | Inter-band EN-DC configurations within FR1 (four bands) | DC_3A-28A-42A_n78A | DC_3A_n78A DC_28A_n78A |  | TBD |  |  | 1 |  |  |  | TBD | 0% |  |  | 100 | 0% | 0% | 0% | 0% | 0% | 0% |  |  |  | 0%
687 | 38.101-3 | Table 5.5B.4.3-1 | Inter-band EN-DC configurations within FR1 (four bands) | DC_3A-28A-42C_n78A | DC_3A_n78A DC_28A_n78A |  | TBD |  |  | 1 |  |  |  | TBD | 0% |  |  | 100 | 0% | 0% | 0% | 0% | 0% | 0% |  |  |  | 0%
685 | 38.101-3 | Table 5.5B.4.3-1 | Inter-band EN-DC configurations within FR1 (four bands) | DC_3A-28A-42A_n79A | DC_3A_n79A DC_28A_n79A |  | TBD |  |  | 1 |  |  |  | TBD | 0% |  |  | 100 | 0% | 0% | 0% | 0% | 0% | 0% |  |  |  | 0%
688 | 38.101-3 | Table 5.5B.4.3-1 | Inter-band EN-DC configurations within FR1 (four bands) | DC_3A-28A-42C_n79A | DC_3A_n79A DC_28A_n79A |  | TBD |  |  | 1 |  |  |  | TBD | 0% |  |  | 100 | 0% | 0% | 0% | 0% | 0% | 0% |  |  |  | 0%
689 | 38.101-3 | Table 5.5B.4.3-1 | Inter-band EN-DC configurations within FR1 (four bands) | DC_7A-20A_n28A-n78A | DC_7A_n28A DC_7A_n78A DC_20A_n28A DC_20A_n78A | Orange | Opt 3: RAN5#93-e (Nov-21) | 38.508-1: R5-198959 38.508-2: R5-198963 38.521-3 R5-204771 | 38.521-1 R5-204771 | 1 |  |  |  | 14 | 64.36% |  |  | 100 | 100% | 100% | 100% | 100% | 17% |  |  |  |  | 50%
690 | 38.101-3 | Table 5.5B.4.3-1 | Inter-band EN-DC configurations within FR1 (four bands) | DC_19A-21A-42A_n77A | DC_19A_n77A DC_21A_n77A |  | TBD |  |  | 1 |  |  |  | TBD | 0% |  |  | 100 | 0% | 0% | 0% | 0% | 0% | 0% |  |  |  | 0%
691 | 38.101-3 | Table 5.5B.4.3-1 | Inter-band EN-DC configurations within FR1 (four bands) | DC_19A-21A-42A_n77C | DC_19A_n77A DC_21A_n77A |  | TBD |  |  | 1 |  |  |  | TBD | 0% |  |  | 100 | 0% | 0% | 0% | 0% | 0% | 0% |  |  |  | 0%
696 | 38.101-3 | Table 5.5B.4.3-1 | Inter-band EN-DC configurations within FR1 (four bands) | DC_19A-21A-42C_n77A | DC_19A_n77A DC_21A_n77A |  | TBD |  |  | 1 |  |  |  | TBD | 0% |  |  | 100 | 0% | 0% | 0% | 0% | 0% | 0% |  |  |  | 0%
699 | 38.101-3 | Table 5.5B.4.3-1 | Inter-band EN-DC configurations within FR1 (four bands) | DC_19A-21A-42C_n77C | DC_19A_n77A DC_21A_n77A |  | TBD |  |  | 1 |  |  |  | TBD | 0% |  |  | 100 | 0% | 0% | 0% | 0% | 0% | 0% |  |  |  | 0%
692 | 38.101-3 | Table 5.5B.4.3-1 | Inter-band EN-DC configurations within FR1 (four bands) | DC_19A-21A-42A_n78A | DC_19A_n78A DC_21A_n78A | NTT DOCOMO, INC. | Opt 3: RAN5#89-e (Nov-20) | 38.508-1: R5-197106 38.508-2: R5-198963 38.521-3: R5-195687 |  | 1 |  |  |  | 10 | 100% |  |  | 100 | 100% | 100% | 100% | 100% | 100% | 100% |  |  |  | 100%
693 | 38.101-3 | Table 5.5B.4.3-1 | Inter-band EN-DC configurations within FR1 (four bands) | DC_19A-21A-42A_n78C | DC_19A_n78A DC_21A_n78A |  | TBD |  |  | 1 |  |  |  | TBD | 0% |  |  | 100 | 0% | 0% | 0% | 0% | 0% | 0% |  |  |  | 0%
697 | 38.101-3 | Table 5.5B.4.3-1 | Inter-band EN-DC configurations within FR1 (four bands) | DC_19A-21A-42C_n78A | DC_19A_n78A DC_21A_n78A | NTT DOCOMO, INC. | Opt 3: RAN5#89-e (Nov-20) | 38.508-1: R5-197106 38.508-2: R5-198963 38.521-3: R5-195687 |  | 1 |  |  |  | 10 | 100% |  |  | 100 | 100% | 100% | 100% | 100% | 100% | 100% |  |  |  | 100%
700 | 38.101-3 | Table 5.5B.4.3-1 | Inter-band EN-DC configurations within FR1 (four bands) | DC_19A-21A-42C_n78C | DC_19A_n78A DC_21A_n78A |  | TBD |  |  | 1 |  |  |  | TBD | 0% |  |  | 100 | 0% | 0% | 0% | 0% | 0% | 0% |  |  |  | 0%
694 | 38.101-3 | Table 5.5B.4.3-1 | Inter-band EN-DC configurations within FR1 (four bands) | DC_19A-21A-42A_n79A | DC_19A_n79A DC_21A_n79A | NTT DOCOMO, INC. | Opt 3: RAN5#89-e (Nov-20) | 38.508-1: R5-197106 38.508-2: R5-198963 38.521-3: R5-195687 |  | 1 |  |  |  | 10 | 100% |  |  | 100 | 100% | 100% | 100% | 100% | 100% | 100% |  |  |  | 100%
695 | 38.101-3 | Table 5.5B.4.3-1 | Inter-band EN-DC configurations within FR1 (four bands) | DC_19A-21A-42A_n79C | DC_19A_n79A DC_21A_n79A |  | TBD |  |  | 1 |  |  |  | TBD | 0% |  |  | 100 | 0% | 0% | 0% | 0% | 0% | 0% |  |  |  | 0%
698 | 38.101-3 | Table 5.5B.4.3-1 | Inter-band EN-DC configurations within FR1 (four bands) | DC_19A-21A-42C_n79A | DC_19A_n79A DC_21A_n79A | NTT DOCOMO, INC. | Opt 3: RAN5#89-e (Nov-20) | 38.508-1: R5-197106 38.508-2: R5-198963 38.521-3: R5-195687 |  | 1 |  |  |  | 10 | 100% |  |  | 100 | 100% | 100% | 100% | 100% | 100% | 100% |  |  |  | 100%
701 | 38.101-3 | Table 5.5B.4.3-1 | Inter-band EN-DC configurations within FR1 (four bands) | DC_19A-21A-42C_n79C | DC_19A_n79A DC_21A_n79A |  | TBD |  |  | 1 |  |  |  | TBD | 0% |  |  | 100 | 0% | 0% | 0% | 0% | 0% | 0% |  |  |  | 0%
702 | 38.101-3 | Table 5.5B.4.3-1 | Inter-band EN-DC configurations within FR1 (four bands) | DC_21A-28A-42A_n77A | DC_21A_n77A DC_28A_n77A |  | TBD |  |  | 1 |  |  |  | TBD | 0% |  |  | 100 | 0% | 0% | 0% | 0% | 0% | 0% |  |  |  | 0%
705 | 38.101-3 | Table 5.5B.4.3-1 | Inter-band EN-DC configurations within FR1 (four bands) | DC_21A-28A-42C_n77A | DC_21A_n77A DC_28A_n77A |  | TBD |  |  | 1 |  |  |  | TBD | 0% |  |  | 100 | 0% | 0% | 0% | 0% | 0% | 0% |  |  |  | 0%
703 | 38.101-3 | Table 5.5B.4.3-1 | Inter-band EN-DC configurations within FR1 (four bands) | DC_21A-28A-42A_n78A | DC_21A_n78A DC_28A_n78A |  | TBD |  |  | 1 |  |  |  | TBD | 0% |  |  | 100 | 0% | 0% | 0% | 0% | 0% | 0% |  |  |  | 0%
706 | 38.101-3 | Table 5.5B.4.3-1 | Inter-band EN-DC configurations within FR1 (four bands) | DC_21A-28A-42C_n78A | DC_21A_n78A DC_28A_n78A |  | TBD |  |  | 1 |  |  |  | TBD | 0% |  |  | 100 | 0% | 0% | 0% | 0% | 0% | 0% |  |  |  | 0%
704 | 38.101-3 | Table 5.5B.4.3-1 | Inter-band EN-DC configurations within FR1 (four bands) | DC_21A-28A-42A_n79A | DC_21A_n79A DC_28A_n79A |  | TBD |  |  | 1 |  |  |  | TBD | 0% |  |  | 100 | 0% | 0% | 0% | 0% | 0% | 0% |  |  |  | 0%
707 | 38.101-3 | Table 5.5B.4.3-1 | Inter-band EN-DC configurations within FR1 (four bands) | DC_21A-28A-42C_n79A | DC_21A_n79A DC_28A_n79A |  | TBD |  |  | 1 |  |  |  | TBD | 0% |  |  | 100 | 0% | 0% | 0% | 0% | 0% | 0% |  |  |  | 0%
| 38.101-3 | Table 5.5B.4.4-1 | FR1 Inter-band EN-DC (five bands) | [24 empty] | 0%
708 | 38.101-3 | Table 5.5B.4.4-1 | Inter-band EN-DC configurations within FR1 (five bands) | DC_1A-3A-5A-7A_n78A | DC_1A_n78A DC_3A_n78A DC_5A_n78A DC_7A_n78A |  | TBD |  |  | 1 |  |  |  | TBD | 0% |  |  | 100 | 0% | 0% | 0% | 0% | 0% | 0% |  |  |  | 0%
710 | 38.101-3 | Table 5.5B.4.4-1 | Inter-band EN-DC configurations within FR1 (five bands) | DC_1A-3A-5A-7A-7A_n78A | DC_1A_n78A DC_3A_n78A DC_5A_n78A DC_7A_n78A |  | TBD |  |  | 1 |  |  |  | TBD | 0% |  |  | 100 | 0% | 0% | 0% | 0% | 0% | 0% |  |  |  | 0%
709 | 38.101-3 | Table 5.5B.4.4-1 | Inter-band EN-DC configurations within FR1 (five bands) | DC_1A-3A-7A-20A_n28A | DC_1A_n28A DC_3A_n28A DC_7A_n28A DC_20A_n28A | Orange | Opt 3: RAN5#93-e (Nov-21) | 38.508-1: R5-198959 38.508-2: R5-198963 |  | 1 |  |  |  | 14 | 71.5% |  |  | 100 | 100% | 100% | 100% | 100% | 17% |  |  |  |  | 70%
711 | 38.101-3 | Table 5.5B.4.4-1 | Inter-band EN-DC configurations within FR1 (five bands) | DC_1A-3A-7A-20A_n78A | DC_1A_n78A DC_3A_n78A DC_7A_n78A DC_20A_n78A | Orange | Opt 3: RAN5#93-e (Nov-21) | 38.508-1: R5-198959 38.508-2: R5-198963 |  | 1 |  |  |  | 14 | 71.5% |  |  | 100 | 100% | 100% | 100% | 100% | 17% |  |  |  |  | 70%
712 | 38.101-3 | Table 5.5B.4.4-1 | Inter-band EN-DC configurations within FR1 (five bands) | DC_1A-3A-7A_n28A-n78A | DC_1A_n28A DC_1A_n78A DC_3A_n28A DC_3A_n78A DC_7A_n28A DC_7A_n78A | Orange | Opt 3: RAN5#93-e (Nov-21) | 38.508-1: R5-198959 38.508-2: R5-198963 |  | 1 |  |  |  | 14 | 71.5% |  |  | 100 | 100% | 100% | 100% | 100% | 17% |  |  |  |  | 70%
713 | 38.101-3 | Table 5.5B.4.4-1 | Inter-band EN-DC configurations within FR1 (five bands) | DC_1A-3A-19A-21A_n77A | DC_1A_n77A DC_3A_n77A DC_19A_n77A DC_21A_n77A |  | TBD |  |  | 1 |  |  |  | TBD | 0% |  |  | 100 | 0% | 0% | 0% | 0% | 0% | 0% |  |  |  | 0%
714 | 38.101-3 | Table 5.5B.4.4-1 | Inter-band EN-DC configurations within FR1 (five bands) | DC_1A-3A-19A-21A_n77C | DC_1A_n77A DC_3A_n77A DC_19A_n77A DC_21A_n77A |  | TBD |  |  | 1 |  |  |  | TBD | 0% |  |  | 100 | 0% | 0% | 0% | 0% | 0% | 0% |  |  |  | 0%
715 | 38.101-3 | Table 5.5B.4.4-1 | Inter-band EN-DC configurations within FR1 (five bands) | DC_1A-3A-19A-21A_n78A | DC_1A_n78A DC_3A_n78A DC_19A_n78A DC_21A_n78A |  | TBD |  |  | 1 |  |  |  | TBD | 0% |  |  | 100 | 0% | 0% | 0% | 0% | 0% | 0% |  |  |  | 0%
716 | 38.101-3 | Table 5.5B.4.4-1 | Inter-band EN-DC configurations within FR1 (five bands) | DC_1A-3A-19A-21A_n78C | DC_1A_n78A DC_3A_n78A DC_19A_n78A DC_21A_n78A |  | TBD |  |  | 1 |  |  |  | TBD | 0% |  |  | 100 | 0% | 0% | 0% | 0% | 0% | 0% |  |  |  | 0%
717 | 38.101-3 | Table 5.5B.4.4-1 | Inter-band EN-DC configurations within FR1 (five bands) | DC_1A-3A-19A-21A_n79A | DC_1A_n79A DC_3A_n79A DC_19A_n79A DC_21A_n79A |  | TBD |  |  | 1 |  |  |  | TBD | 0% |  |  | 100 | 0% | 0% | 0% | 0% | 0% | 0% |  |  |  | 0%
718 | 38.101-3 | Table 5.5B.4.4-1 | Inter-band EN-DC configurations within FR1 (five bands) | DC_1A-3A-19A-21A_n79C | DC_1A_n79A DC_3A_n79A DC_19A_n79A DC_21A_n79A |  | TBD |  |  | 1 |  |  |  | TBD | 0% |  |  | 100 | 0% | 0% | 0% | 0% | 0% | 0% |  |  |  | 0%
719 | 38.101-3 | Table 5.5B.4.4-1 | Inter-band EN-DC configurations within FR1 (five bands) | DC_1A-3A-19A-42A_n77A | DC_1A_n77A DC_3A_n77A DC_19A_n77A |  | TBD |  |  | 1 |  |  |  | TBD | 0% |  |  | 100 | 0% | 0% | 0% | 0% | 0% | 0% |  |  |  | 0%
720 | 38.101-3 | Table 5.5B.4.4-1 | Inter-band EN-DC configurations within FR1 (five bands) | DC_1A-3A-19A-42A_n77C | DC_1A_n77A DC_3A_n77A DC_19A_n77A |  | TBD |  |  | 1 |  |  |  | TBD | 0% |  |  | 100 | 0% | 0% | 0% | 0% | 0% | 0% |  |  |  | 0%
721 | 38.101-3 | Table 5.5B.4.4-1 | Inter-band EN-DC configurations within FR1 (five bands) | DC_1A-3A-19A-42C_n77A | DC_1A_n77A DC_3A_n77A DC_19A_n77A |  | TBD |  |  | 1 |  |  |  | TBD | 0% |  |  | 100 | 0% | 0% | 0% | 0% | 0% | 0% |  |  |  | 0%
722 | 38.101-3 | Table 5.5B.4.4-1 | Inter-band EN-DC configurations within FR1 (five bands) | DC_1A-3A-19A-42C_n77C | DC_1A_n77A DC_3A_n77A DC_19A_n77A |  | TBD |  |  | 1 |  |  |  | TBD | 0% |  |  | 100 | 0% | 0% | 0% | 0% | 0% | 0% |  |  |  | 0%
723 | 38.101-3 | Table 5.5B.4.4-1 | Inter-band EN-DC configurations within FR1 (five bands) | DC_1A-3A-19A-42A_n78A | DC_1A_n78A DC_3A_n78A DC_19A_n78A | NTT DOCOMO, INC. | Opt 3: RAN5#89-e (Nov-20) | 38.508-1: R5-197106 38.508-2: R5-198963 38.521-3: R5-195687 |  | 1 |  |  |  | 10 | 100% |  |  | 100 | 100% | 100% | 100% | 100% | 100% | 100% |  |  |  | 100%
724 | 38.101-3 | Table 5.5B.4.4-1 | Inter-band EN-DC configurations within FR1 (five bands) | DC_1A-3A-19A-42A_n78C | DC_1A_n78A DC_3A_n78A DC_19A_n78A |  | TBD |  |  | 1 |  |  |  | TBD | 0% |  |  | 100 | 0% | 0% | 0% | 0% | 0% | 0% |  |  |  | 0%
725 | 38.101-3 | Table 5.5B.4.4-1 | Inter-band EN-DC configurations within FR1 (five bands) | DC_1A-3A-19A-42C_n78A | DC_1A_n78A DC_3A_n78A DC_19A_n78A | NTT DOCOMO, INC. | Opt 3: RAN5#89-e (Nov-20) | 38.508-1: R5-197106 38.508-2: R5-198963 38.521-3: R5-195687 |  | 1 |  |  |  | 10 | 100% |  |  | 100 | 100% | 100% | 100% | 100% | 100% | 100% |  |  |  | 100%
726 | 38.101-3 | Table 5.5B.4.4-1 | Inter-band EN-DC configurations within FR1 (five bands) | DC_1A-3A-19A-42C_n78C | DC_1A_n78A DC_3A_n78A DC_19A_n78A |  | TBD |  |  | 1 |  |  |  | TBD | 0% |  |  | 100 | 0% | 0% | 0% | 0% | 0% | 0% |  |  |  | 0%
727 | 38.101-3 | Table 5.5B.4.4-1 | Inter-band EN-DC configurations within FR1 (five bands) | DC_1A-3A-19A-42A_n79A | DC_1A_n79A DC_3A_n79A DC_19A_n79A | NTT DOCOMO, INC. | Opt 3: RAN5#89-e (Nov-20) | 38.508-1: R5-197106 38.508-2: R5-198963 38.521-3: R5-195687 |  | 1 |  |  |  | 10 | 100% |  |  | 100 | 100% | 100% | 100% | 100% | 100% | 100% |  |  |  | 100%
728 | 38.101-3 | Table 5.5B.4.4-1 | Inter-band EN-DC configurations within FR1 (five bands) | DC_1A-3A-19A-42A_n79C | DC_1A_n79A DC_3A_n79A DC_19A_n79A |  | TBD |  |  | 1 |  |  |  | TBD | 0% |  |  | 100 | 0% | 0% | 0% | 0% | 0% | 0% |  |  |  | 0%
729 | 38.101-3 | Table 5.5B.4.4-1 | Inter-band EN-DC configurations within FR1 (five bands) | DC_1A-3A-19A-42C_n79A | DC_1A_n79A DC_3A_n79A DC_19A_n79A | NTT DOCOMO, INC. | Opt 3: RAN5#89-e (Nov-20) | 38.508-1: R5-197106 38.508-2: R5-198963 38.521-3: R5-195687 |  | 1 |  |  |  | 10 | 100% |  |  | 100 | 100% | 100% | 100% | 100% | 100% | 100% |  |  |  | 100%
730 | 38.101-3 | Table 5.5B.4.4-1 | Inter-band EN-DC configurations within FR1 (five bands) | DC_1A-3A-19A-42C_n79C | DC_1A_n79A DC_3A_n79A DC_19A_n79A |  | TBD |  |  | 1 |  |  |  | TBD | 0% |  |  | 100 | 0% | 0% | 0% | 0% | 0% | 0% |  |  |  | 0%
731 | 38.101-3 | Table 5.5B.4.4-1 | Inter-band EN-DC configurations within FR1 (five bands) | DC_1A-3A-20A_n28A-n78A | DC_1A_n28A DC_1A_n78A DC_3A_n28A DC_3A_n78A DC_20A_n28A DC_20A_n78A | Orange | Opt 3: RAN5#93-e (Nov-21) | 38.508-1: R5-198959 38.508-2: R5-198963 | 38.521-1 R5-204771 | 1 |  |  |  | 14 | 64.36% |  |  | 100 | 100% | 100% | 100% | 100% | 17% |  |  |  |  | 50%
732 | 38.101-3 | Table 5.5B.4.4-1 | Inter-band EN-DC configurations within FR1 (five bands) | DC_1A-3A-21A-42A_n77A | DC_1A_n77A DC_3A_n77A DC_21A_n77A |  | TBD |  |  | 1 |  |  |  | TBD | 0% |  |  | 100 | 0% | 0% | 0% | 0% | 0% | 0% |  |  |  | 0%
733 | 38.101-3 | Table 5.5B.4.4-1 | Inter-band EN-DC configurations within FR1 (five bands) | DC_1A-3A-21A-42A_n77C | DC_1A_n77A DC_3A_n77A DC_21A_n77A |  | TBD |  |  | 1 |  |  |  | TBD | 0% |  |  | 100 | 0% | 0% | 0% | 0% | 0% | 0% |  |  |  | 0%
738 | 38.101-3 | Table 5.5B.4.4-1 | Inter-band EN-DC configurations within FR1 (five bands) | DC_1A-3A-21A-42C_n77A | DC_1A_n77A DC_3A_n77A DC_21A_n77A |  | TBD |  |  | 1 |  |  |  | TBD | 0% |  |  | 100 | 0% | 0% | 0% | 0% | 0% | 0% |  |  |  | 0%
739 | 38.101-3 | Table 5.5B.4.4-1 | Inter-band EN-DC configurations within FR1 (five bands) | DC_1A-3A-21A-42C_n77C | DC_1A_n77A DC_3A_n77A DC_21A_n77A |  | TBD |  |  | 1 |  |  |  | TBD | 0% |  |  | 100 | 0% | 0% | 0% | 0% | 0% | 0% |  |  |  | 0%
734 | 38.101-3 | Table 5.5B.4.4-1 | Inter-band EN-DC configurations within FR1 (five bands) | DC_1A-3A-21A-42A_n78A | DC_1A_n78A DC_3A_n78A DC_21A_n78A | NTT DOCOMO, INC. | Opt 3: RAN5#89-e (Nov-20) | 38.508-1: R5-197106 38.508-2: R5-198963 38.521-3: R5-195687 |  | 1 |  |  |  | 10 | 100% |  |  | 100 | 100% | 100% | 100% | 100% | 100% | 100% |  |  |  | 100%
735 | 38.101-3 | Table 5.5B.4.4-1 | Inter-band EN-DC configurations within FR1 (five bands) | DC_1A-3A-21A-42A_n78C | DC_1A_n78A DC_3A_n78A DC_21A_n78A |  | TBD |  |  | 1 |  |  |  | TBD | 0% |  |  | 100 | 0% | 0% | 0% | 0% | 0% | 0% |  |  |  | 0%
740 | 38.101-3 | Table 5.5B.4.4-1 | Inter-band EN-DC configurations within FR1 (five bands) | DC_1A-3A-21A-42C_n78A | DC_1A_n78A DC_3A_n78A DC_21A_n78A | NTT DOCOMO, INC. | Opt 3: RAN5#89-e (Nov-20) | 38.508-1: R5-197106 38.508-2: R5-198963 38.521-3: R5-195687 |  | 1 |  |  |  | 10 | 100% |  |  | 100 | 100% | 100% | 100% | 100% | 100% | 100% |  |  |  | 100%
741 | 38.101-3 | Table 5.5B.4.4-1 | Inter-band EN-DC configurations within FR1 (five bands) | DC_1A-3A-21A-42C_n78C | DC_1A_n78A DC_3A_n78A DC_21A_n78A |  | TBD |  |  | 1 |  |  |  | TBD | 0% |  |  | 100 | 0% | 0% | 0% | 0% | 0% | 0% |  |  |  | 0%
736 | 38.101-3 | Table 5.5B.4.4-1 | Inter-band EN-DC configurations within FR1 (five bands) | DC_1A-3A-21A-42A_n79A | DC_1A_n79A DC_3A_n79A DC_21A_n79A | NTT DOCOMO, INC. | Opt 3: RAN5#89-e (Nov-20) | 38.508-1: R5-197106 38.508-2: R5-198963 38.521-3: R5-195687 |  | 1 |  |  |  | 10 | 100% |  |  | 100 | 100% | 100% | 100% | 100% | 100% | 100% |  |  |  | 100%
737 | 38.101-3 | Table 5.5B.4.4-1 | Inter-band EN-DC configurations within FR1 (five bands) | DC_1A-3A-21A-42A_n79C | DC_1A_n79A DC_3A_n79A DC_21A_n79A |  | TBD |  |  | 1 |  |  |  | TBD | 0% |  |  | 100 | 0% | 0% | 0% | 0% | 0% | 0% |  |  |  | 0%
742 | 38.101-3 | Table 5.5B.4.4-1 | Inter-band EN-DC configurations within FR1 (five bands) | DC_1A-3A-21A-42C_n79A | DC_1A_n79A DC_3A_n79A DC_21A_n79A | NTT DOCOMO, INC. | Opt 3: RAN5#89-e (Nov-20) | 38.508-1: R5-197106 38.508-2: R5-198963 38.521-3: R5-195687 |  | 1 |  |  |  | 10 | 100% |  |  | 100 | 100% | 100% | 100% | 100% | 100% | 100% |  |  |  | 100%
743 | 38.101-3 | Table 5.5B.4.4-1 | Inter-band EN-DC configurations within FR1 (five bands) | DC_1A-3A-21A-42C_n79C | DC_1A_n79A DC_3A_n79A DC_21A_n79A |  | TBD |  |  | 1 |  |  |  | TBD | 0% |  |  | 100 | 0% | 0% | 0% | 0% | 0% | 0% |  |  |  | 0%
744 | 38.101-3 | Table 5.5B.4.4-1 | Inter-band EN-DC configurations within FR1 (five bands) | DC_1A-3A-28A-42A_n77A | DC_1A_n77A DC_3A_n77A DC_28A_n77A |  | TBD |  |  | 1 |  |  |  | TBD | 0% |  |  | 100 | 0% | 0% | 0% | 0% | 0% | 0% |  |  |  | 0%
747 | 38.101-3 | Table 5.5B.4.4-1 | Inter-band EN-DC configurations within FR1 (five bands) | DC_1A-3A-28A-42C_n77A | DC_1A_n77A DC_3A_n77A DC_28A_n77A |  | TBD |  |  | 1 |  |  |  | TBD | 0% |  |  | 100 | 0% | 0% | 0% | 0% | 0% | 0% |  |  |  | 0%
745 | 38.101-3 | Table 5.5B.4.4-1 | Inter-band EN-DC configurations within FR1 (five bands) | DC_1A-3A-28A-42A_n78A | DC_1A_n78A DC_3A_n78A DC_28A_n78A |  | TBD |  |  | 1 |  |  |  | TBD | 0% |  |  | 100 | 0% | 0% | 0% | 0% | 0% | 0% |  |  |  | 0%
748 | 38.101-3 | Table 5.5B.4.4-1 | Inter-band EN-DC configurations within FR1 (five bands) | DC_1A-3A-28A-42C_n78A | DC_1A_n78A DC_3A_n78A DC_28A_n78A |  | TBD |  |  | 1 |  |  |  | TBD | 0% |  |  | 100 | 0% | 0% | 0% | 0% | 0% | 0% |  |  |  | 0%
746 | 38.101-3 | Table 5.5B.4.4-1 | Inter-band EN-DC configurations within FR1 (five bands) | DC_1A-3A-28A-42A_n79A | DC_1A_n79A DC_3A_n79A DC_28A_n79A |  | TBD |  |  | 1 |  |  |  | TBD | 0% |  |  | 100 | 0% | 0% | 0% | 0% | 0% | 0% |  |  |  | 0%
749 | 38.101-3 | Table 5.5B.4.4-1 | Inter-band EN-DC configurations within FR1 (five bands) | DC_1A-3A-28A-42C_n79A | DC_1A_n79A DC_3A_n79A DC_28A_n79A |  | TBD |  |  | 1 |  |  |  | TBD | 0% |  |  | 100 | 0% | 0% | 0% | 0% | 0% | 0% |  |  |  | 0%
750 | 38.101-3 | Table 5.5B.4.4-1 | Inter-band EN-DC configurations within FR1 (five bands) | DC_1A-7A-20A_n28A-n78A | DC_1A_n28A DC_1A_n78A DC_7A_n28A DC_7A_n78A DC_20A_n28A DC_20A_n78A | Orange | Opt 3: RAN5#93-e (Nov-21) | 38.508-1: R5-198959 38.508-2: R5-198963 |  | 1 |  |  |  | 14 | 64.36% |  |  | 100 | 100% | 100% | 100% | 100% | 17% |  |  |  |  | 50%
751 | 38.101-3 | Table 5.5B.4.4-1 | Inter-band EN-DC configurations within FR1 (five bands) | DC_1A-19A-21A-42A_n77A | DC_1A_n77A DC_19A_n77A DC_21A_n77A |  | TBD |  |  | 1 |  |  |  | TBD | 0% |  |  | 100 | 0% | 0% | 0% | 0% | 0% | 0% |  |  |  | 0%
754 | 38.101-3 | Table 5.5B.4.4-1 | Inter-band EN-DC configurations within FR1 (five bands) | DC_1A-19A-21A-42A_n77C | DC_1A_n77A DC_19A_n77A DC_21A_n77A |  | TBD |  |  | 1 |  |  |  | TBD | 0% |  |  | 100 | 0% | 0% | 0% | 0% | 0% | 0% |  |  |  | 0%
757 | 38.101-3 | Table 5.5B.4.4-1 | Inter-band EN-DC configurations within FR1 (five bands) | DC_1A-19A-21A-42C_n77A | DC_1A_n77A DC_19A_n77A DC_21A_n77A |  | TBD |  |  | 1 |  |  |  | TBD | 0% |  |  | 100 | 0% | 0% | 0% | 0% | 0% | 0% |  |  |  | 0%
758 | 38.101-3 | Table 5.5B.4.4-1 | Inter-band EN-DC configurations within FR1 (five bands) | DC_1A-19A-21A-42C_n77C | DC_1A_n77A DC_19A_n77A DC_21A_n77A |  | TBD |  |  | 1 |  |  |  | TBD | 0% |  |  | 100 | 0% | 0% | 0% | 0% | 0% | 0% |  |  |  | 0%
752 | 38.101-3 | Table 5.5B.4.4-1 | Inter-band EN-DC configurations within FR1 (five bands) | DC_1A-19A-21A-42A_n78A | DC_1A_n78A DC_19A_n78A DC_21A_n78A | NTT DOCOMO, INC. | Opt 3: RAN5#89-e (Nov-20) | 38.508-1: R5-197106 38.508-2: R5-198963 38.521-3: R5-195687 |  | 1 |  |  |  | 10 | 100% |  |  | 100 | 100% | 100% | 100% | 100% | 100% | 100% |  |  |  | 100%
755 | 38.101-3 | Table 5.5B.4.4-1 | Inter-band EN-DC configurations within FR1 (five bands) | DC_1A-19A-21A-42A_n78C | DC_1A_n78A DC_19A_n78A DC_21A_n78A |  | TBD |  |  | 1 |  |  |  | TBD | 0% |  |  | 100 | 0% | 0% | 0% | 0% | 0% | 0% |  |  |  | 0%
759 | 38.101-3 | Table 5.5B.4.4-1 | Inter-band EN-DC configurations within FR1 (five bands) | DC_1A-19A-21A-42C_n78A | DC_1A_n78A DC_19A_n78A DC_21A_n78A | NTT DOCOMO, INC. | Opt 3: RAN5#89-e (Nov-20) | 38.508-1: R5-197106 38.508-2: R5-198963 38.521-3: R5-195687 |  | 1 |  |  |  | 10 | 100% |  |  | 100 | 100% | 100% | 100% | 100% | 100% | 100% |  |  |  | 100%
760 | 38.101-3 | Table 5.5B.4.4-1 | Inter-band EN-DC configurations within FR1 (five bands) | DC_1A-19A-21A-42C_n78C | DC_1A_n78A DC_19A_n78A DC_21A_n78A |  | TBD |  |  | 1 |  |  |  | TBD | 0% |  |  | 100 | 0% | 0% | 0% | 0% | 0% | 0% |  |  |  | 0%
753 | 38.101-3 | Table 5.5B.4.4-1 | Inter-band EN-DC configurations within FR1 (five bands) | DC_1A-19A-21A-42A_n79A | DC_1A_n79A DC_19A_n79A DC_21A_n79A | NTT DOCOMO, INC. | Opt 3: RAN5#89-e (Nov-20) | 38.508-1: R5-197106 38.508-2: R5-198963 38.521-3: R5-195687 |  | 1 |  |  |  | 10 | 100% |  |  | 100 | 100% | 100% | 100% | 100% | 100% | 100% |  |  |  | 100%
756 | 38.101-3 | Table 5.5B.4.4-1 | Inter-band EN-DC configurations within FR1 (five bands) | DC_1A-19A-21A-42A_n79C | DC_1A_n79A DC_19A_n79A DC_21A_n79A |  | TBD |  |  | 1 |  |  |  | TBD | 0% |  |  | 100 | 0% | 0% | 0% | 0% | 0% | 0% |  |  |  | 0%
761 | 38.101-3 | Table 5.5B.4.4-1 | Inter-band EN-DC configurations within FR1 (five bands) | DC_1A-19A-21A-42C_n79A | DC_1A_n79A DC_19A_n79A DC_21A_n79A | NTT DOCOMO, INC. | Opt 3: RAN5#89-e (Nov-20) | 38.508-1: R5-197106 38.508-2: R5-198963 38.521-3: R5-195687 |  | 1 |  |  |  | 10 | 100% |  |  | 100 | 100% | 100% | 100% | 100% | 100% | 100% |  |  |  | 100%
762 | 38.101-3 | Table 5.5B.4.4-1 | Inter-band EN-DC configurations within FR1 (five bands) | DC_1A-19A-21A-42C_n79C | DC_1A_n79A DC_19A_n79A DC_21A_n79A |  | TBD |  |  | 1 |  |  |  | TBD | 0% |  |  | 100 | 0% | 0% | 0% | 0% | 0% | 0% |  |  |  | 0%
763 | 38.101-3 | Table 5.5B.4.4-1 | Inter-band EN-DC configurations within FR1 (five bands) | DC_1A-21A-28A-42A_n77A | DC_1A_n77A DC_21A_n77A DC_28A_n77A |  | TBD |  |  | 1 |  |  |  | TBD | 0% |  |  | 100 | 0% | 0% | 0% | 0% | 0% | 0% |  |  |  | 0%
766 | 38.101-3 | Table 5.5B.4.4-1 | Inter-band EN-DC configurations within FR1 (five bands) | DC_1A-21A-28A-42C_n77A | DC_1A_n77A DC_21A_n77A DC_28A_n77A |  | TBD |  |  | 1 |  |  |  | TBD | 0% |  |  | 100 | 0% | 0% | 0% | 0% | 0% | 0% |  |  |  | 0%
764 | 38.101-3 | Table 5.5B.4.4-1 | Inter-band EN-DC configurations within FR1 (five bands) | DC_1A-21A-28A-42A_n78A | DC_1A_n78A DC_21A_n78A DC_28A_n78A |  | TBD |  |  | 1 |  |  |  | TBD | 0% |  |  | 100 | 0% | 0% | 0% | 0% | 0% | 0% |  |  |  | 0%
767 | 38.101-3 | Table 5.5B.4.4-1 | Inter-band EN-DC configurations within FR1 (five bands) | DC_1A-21A-28A-42C_n78A | DC_1A_n78A DC_21A_n78A DC_28A_n78A |  | TBD |  |  | 1 |  |  |  | TBD | 0% |  |  | 100 | 0% | 0% | 0% | 0% | 0% | 0% |  |  |  | 0%
765 | 38.101-3 | Table 5.5B.4.4-1 | Inter-band EN-DC configurations within FR1 (five bands) | DC_1A-21A-28A-42A_n79A | DC_1A_n79A DC_21A_n79A DC_28A_n79A |  | TBD |  |  | 1 |  |  |  | TBD | 0% |  |  | 100 | 0% | 0% | 0% | 0% | 0% | 0% |  |  |  | 0%
768 | 38.101-3 | Table 5.5B.4.4-1 | Inter-band EN-DC configurations within FR1 (five bands) | DC_1A-21A-28A-42C_n79A | DC_1A_n79A DC_21A_n79A DC_28A_n79A |  | TBD |  |  | 1 |  |  |  | TBD | 0% |  |  | 100 | 0% | 0% | 0% | 0% | 0% | 0% |  |  |  | 0%
769 | 38.101-3 | Table 5.5B.4.4-1 | Inter-band EN-DC configurations within FR1 (five bands) | DC_3A-7A-20A_n28A-n78A | DC_3A_n28A DC_3A_n78A DC_7A_n28A DC_7A_n78A DC_20A_n28A DC_20A_n78A | Orange | Opt 3: RAN5#93-e (Nov-21) | 38.508-1: R5-198959 38.508-2: R5-198963 |  | 1 |  |  |  | 14 | 64.36% |  |  | 100 | 100% | 100% | 100% | 100% | 17% |  |  |  |  | 50%
| 38.101-3 | Table 5.5B.4.5-1 | FR1 Inter-band EN-DC (six bands) | [24 empty] | 0%
770 | 38.101-3 | Table 5.5B.4.5-1 | Inter-band EN-DC configurations within FR1 (six bands) | DC_1A-3A-7A-20A_n28A-n78A | DC_1A_n28A DC_1A_n78A DC_3A_n28A DC_3A_n78A DC_7A_n28A DC_7A_n78A DC_20A_n28A DC_20A_n78A | Orange | Opt 3: RAN5#93-e (Nov-21) | 38.508-1: R5-198959 38.508-2: R5-198963 |  | 1 |  |  |  | 14 | 64.36% |  |  | 100 | 100% | 100% | 100% | 100% | 17% |  |  |  |  | 50%
| 38.101-3 | Table 5.5B.5.1-1 | FR2 Inter-band EN-DC (two bands) | [24 empty] | 0%
771 | 38.101-3 | Table 5.5B.5.1-1 | Inter-band EN-DC configurations including FR2 (two bands) | DC_1A_n257A | DC_1A_n257A | NTT DOCOMO, INC. | Opt 3: RAN5#92-e (Aug-21) | 38.508-1: R5-197106 38.508-2: R5-198963 38.521-3: R5-201193 |  | 1 |  |  |  | 13 | 96.2% |  |  | 100 | 100% | 100% | 100% | 97% | 95% | 92% |  |  |  | 95%
772 | 38.101-3 | Table 5.5B.5.1-1 | Inter-band EN-DC configurations including FR2 (two bands) | DC_1A_n257D | DC_1A_n257A |  | TBD | R5-197106 |  | 1 |  |  |  | TBD | 6.667% |  |  | 100 | 100% | 0% | 0% | 0% | 0% | 0% |  |  |  | 0%
773 | 38.101-3 | Table 5.5B.5.1-1 | Inter-band EN-DC configurations including FR2 (two bands) | DC_1A_n257E | DC_1A_n257A |  | TBD | R5-197106 |  | 1 |  |  |  | TBD | 13.33% |  |  | 100 | 100% | 0% | 100% | 0% | 0% | 0% |  |  |  | 0%
774 | 38.101-3 | Table 5.5B.5.1-1 | Inter-band EN-DC configurations including FR2 (two bands) | DC_1A_n257F | DC_1A_n257A |  | TBD | R5-197106 |  | 1 |  |  |  | TBD | 6.667% |  |  | 100 | 100% | 0% | 0% | 0% | 0% | 0% |  |  |  | 0%
775 | 38.101-3 | Table 5.5B.5.1-1 | Inter-band EN-DC configurations including FR2 (two bands) | DC_2A_n257A | DC_2A_n257A | Samsung | Opt 3: RAN5#86-e (Feb-20) | 38.508-1: R5-197106 38.508-2: R5-198963 |  | 1 |  |  |  | 7 | 100% |  |  | 100 | 100% | 100% | 100% | 100% | 100% | 100% |  |  |  | 100%
778 | 38.101-3 | Table 5.5B.5.1-1 | Inter-band EN-DC configurations including FR2 (two bands) | DC_2C_n257A | DC_2A_n257A |  | TBD | R5-197106 |  | 1 |  |  |  | TBD | 6.667% |  |  | 100 | 100% | 0% | 0% | 0% | 0% | 0% |  |  |  | 0%
776 | 38.101-3 | Table 5.5B.5.1-1 | Inter-band EN-DC configurations including FR2 (two bands) | DC_2A_n257(2A) | DC_2A_n257A |  | TBD | R5-197106 |  | 1 |  |  |  | TBD | 13.33% |  |  | 100 | 100% | 0% | 100% | 0% | 0% | 0% |  |  |  | 0%
788 | 38.101-3 | Table 5.5B.5.1-1 | Inter-band EN-DC configurations including FR2 (two bands) | DC_2A-2A_n257A | DC_2A_n257A |  | TBD | R5-197106 |  | 1 |  |  |  | TBD | 6.667% |  |  | 100 | 100% | 0% | 0% | 0% | 0% | 0% |  |  |  | 0%
1357 | 38.101-3 | Table 5.5B.5.1-1 | Inter-band EN-DC configurations including FR2 (two bands) | DC_2A_n260A | DC_2A_n260A | Samsung | Opt 3: RAN5#86-e (Feb-20) | 38.508-1: R5-197106 38.508-2: R5-198963 |  | 1 |  |  |  | 7 | 100% |  |  | 100 | 100% | 100% | 100% | 100% | 100% | 100% |  |  |  | 100%
781 | 38.101-3 | Table 5.5B.5.1-1 | Inter-band EN-DC configurations including FR2 (two bands) | DC_2A_n260G | DC_2A_n260A | Verizon | Opt 3: RAN5#92-e (Aug-21) | R5-197106 |  | 1 |  |  |  | 13 | 6.667% |  |  | 100 | 100% | 0% | 0% | 0% | 0% | 0% |  |  |  | 0%
782 | 38.101-3 | Table 5.5B.5.1-1 | Inter-band EN-DC configurations including FR2 (two bands) | DC_2A_n260H | DC_2A_n260A | Verizon | Opt 3: RAN5#92-e (Aug-21) | R5-197106 |  | 1 |  |  |  | 13 | 6.667% |  |  | 100 | 100% | 0% | 0% | 0% | 0% | 0% |  |  |  | 0%
783 | 38.101-3 | Table 5.5B.5.1-1 | Inter-band EN-DC configurations including FR2 (two bands) | DC_2A_n260I | DC_2A_n260A | Verizon | Opt 3: RAN5#92-e (Aug-21) | R5-197106 |  | 1 |  |  |  | 13 | 6.667% |  |  | 100 | 100% | 0% | 0% | 0% | 0% | 0% |  |  |  | 0%
784 | 38.101-3 | Table 5.5B.5.1-1 | Inter-band EN-DC configurations including FR2 (two bands) | DC_2A_n260J | DC_2A_n260A | Verizon | Opt 3: RAN5#92-e (Aug-21) | R5-197106 |  | 1 |  |  |  | 13 | 6.667% |  |  | 100 | 100% | 0% | 0% | 0% | 0% | 0% |  |  |  | 0%
785 | 38.101-3 | Table 5.5B.5.1-1 | Inter-band EN-DC configurations including FR2 (two bands) | DC_2A_n260K | DC_2A_n260A | Verizon | Opt 3: RAN5#92-e (Aug-21) | R5-197106 |  | 1 |  |  |  | 13 | 6.667% |  |  | 100 | 100% | 0% | 0% | 0% | 0% | 0% |  |  |  | 0%
786 | 38.101-3 | Table 5.5B.5.1-1 | Inter-band EN-DC configurations including FR2 (two bands) | DC_2A_n260L | DC_2A_n260A | Verizon | Opt 3: RAN5#92-e (Aug-21) | R5-197106 |  | 1 |  |  |  | 13 | 6.667% |  |  | 100 | 100% | 0% | 0% | 0% | 0% | 0% |  |  |  | 0%
787 | 38.101-3 | Table 5.5B.5.1-1 | Inter-band EN-DC configurations including FR2 (two bands) | DC_2A_n260M | DC_2A_n260A | Verizon | Opt 3: RAN5#92-e (Aug-21) | R5-197106 |  | 1 |  |  |  | 13 | 6.667% |  |  | 100 | 100% | 0% | 0% | 0% | 0% | 0% |  |  |  | 0%
797 | 38.101-3 | Table 5.5B.5.1-1 | Inter-band EN-DC configurations including FR2 (two bands) | DC_2C_n260A | DC_2A_n260A | Verizon | Opt 3: RAN5#92-e (Aug-21) | R5-197106 |  | 1 |  |  |  | 13 | 13.33% |  |  | 100 | 100% | 0% | 100% | 0% | 0% | 0% |  |  |  | 0%
780 | 38.101-3 | Table 5.5B.5.1-1 | Inter-band EN-DC configurations including FR2 (two bands) | DC_2A_n260(2A) | DC_2A_n260A | Verizon | Opt 3: RAN5#92-e (Aug-21) | R5-197106 |  | 1 |  |  |  | 13 | 6.667% |  |  | 100 | 100% | 0% | 0% | 0% | 0% | 0% |  |  |  | 0%
789 | 38.101-3 | Table 5.5B.5.1-1 | Inter-band EN-DC configurations including FR2 (two bands) | DC_2A-2A_n260A | DC_2A_n260A | Samsung | Opt 3: RAN5#86-e (Feb-20) | 38.508-1: R5-197106 38.508-2: R5-198963 |  | 1 |  |  |  | 7 | 100% |  |  | 100 | 100% | 100% | 100% | 100% | 100% | 100% |  |  |  | 100%
790 | 38.101-3 | Table 5.5B.5.1-1 | Inter-band EN-DC configurations including FR2 (two bands) | DC_2A-2A_n260G | DC_2A_n260A | Verizon | Opt 3: RAN5#92-e (Aug-21) | R5-197106 |  | 1 |  |  |  | 13 | 6.667% |  |  | 100 | 100% | 0% | 0% | 0% | 0% | 0% |  |  |  | 0%
791 | 38.101-3 | Table 5.5B.5.1-1 | Inter-band EN-DC configurations including FR2 (two bands) | DC_2A-2A_n260H | DC_2A_n260A | Verizon | Opt 3: RAN5#92-e (Aug-21) | R5-197106 |  | 1 |  |  |  | 13 | 6.667% |  |  | 100 | 100% | 0% | 0% | 0% | 0% | 0% |  |  |  | 0%
792 | 38.101-3 | Table 5.5B.5.1-1 | Inter-band EN-DC configurations including FR2 (two bands) | DC_2A-2A_n260I | DC_2A_n260A | Verizon | Opt 3: RAN5#92-e (Aug-21) | R5-197106 |  | 1 |  |  |  | 13 | 6.667% |  |  | 100 | 100% | 0% | 0% | 0% | 0% | 0% |  |  |  | 0%
793 | 38.101-3 | Table 5.5B.5.1-1 | Inter-band EN-DC configurations including FR2 (two bands) | DC_2A-2A_n260J | DC_2A_n260A | Verizon | Opt 3: RAN5#92-e (Aug-21) | R5-197106 |  | 1 |  |  |  | 13 | 6.667% |  |  | 100 | 100% | 0% | 0% | 0% | 0% | 0% |  |  |  | 0%
794 | 38.101-3 | Table 5.5B.5.1-1 | Inter-band EN-DC configurations including FR2 (two bands) | DC_2A-2A_n260K | DC_2A_n260A | Verizon | Opt 3: RAN5#92-e (Aug-21) | R5-197106 |  | 1 |  |  |  | 13 | 6.667% |  |  | 100 | 100% | 0% | 0% | 0% | 0% | 0% |  |  |  | 0%
795 | 38.101-3 | Table 5.5B.5.1-1 | Inter-band EN-DC configurations including FR2 (two bands) | DC_2A-2A_n260L | DC_2A_n260A | Verizon | Opt 3: RAN5#92-e (Aug-21) | R5-197106 |  | 1 |  |  |  | 13 | 13.33% |  |  | 100 | 100% | 0% | 100% | 0% | 0% | 0% |  |  |  | 0%
796 | 38.101-3 | Table 5.5B.5.1-1 | Inter-band EN-DC configurations including FR2 (two bands) | DC_2A-2A_n260M | DC_2A_n260A | Verizon | Opt 3: RAN5#92-e (Aug-21) | R5-197106 |  | 1 |  |  |  | 13 | 6.667% |  |  | 100 | 100% | 0% | 0% | 0% | 0% | 0% |  |  |  | 0%
800 | 38.101-3 | Table 5.5B.5.1-1 | Inter-band EN-DC configurations including FR2 (two bands) | DC_3A_n257A | DC_3A_n257A | NTT DOCOMO, INC. | Opt 3: RAN5#92-e (Aug-21) | 38.508-1: R5-197106 38.508-2: R5-198963 38.521-3: R5-201193 |  | 1 |  |  |  | 13 | 96.2% |  |  | 100 | 100% | 100% | 100% | 97% | 95% | 92% |  |  |  | 95%
801 | 38.101-3 | Table 5.5B.5.1-1 | Inter-band EN-DC configurations including FR2 (two bands) | DC_3A_n257D | DC_3A_n257A |  | TBD | R5-197106 |  | 1 |  |  |  | TBD | 6.667% |  |  | 100 | 100% | 0% | 0% | 0% | 0% | 0% |  |  |  | 0%
802 | 38.101-3 | Table 5.5B.5.1-1 | Inter-band EN-DC configurations including FR2 (two bands) | DC_3A_n257E | DC_3A_n257A |  | TBD | R5-197106 |  | 1 |  |  |  | TBD | 6.667% |  |  | 100 | 100% | 0% | 0% | 0% | 0% | 0% |  |  |  | 0%
803 | 38.101-3 | Table 5.5B.5.1-1 | Inter-band EN-DC configurations including FR2 (two bands) | DC_3A_n257F | DC_3A_n257A |  | TBD | R5-197106 |  | 1 |  |  |  | TBD | 13.33% |  |  | 100 | 100% | 0% | 100% | 0% | 0% | 0% |  |  |  | 0%
804 | 38.101-3 | Table 5.5B.5.1-1 | Inter-band EN-DC configurations including FR2 (two bands) | DC_3A_n258A | DC_3A_n258A |  | TBD | R5-197106 |  | 1 |  |  |  | TBD | 6.667% |  |  | 100 | 100% | 0% | 0% | 0% | 0% | 0% |  |  |  | 0%
808 | 38.101-3 | Table 5.5B.5.1-1 | Inter-band EN-DC configurations including FR2 (two bands) | DC_5A_n257A | DC_5A_n257A | Samsung | Opt 3: RAN5#86-e (Feb-20) | 38.508-1: R5-197106 38.508-2: R5-198963 |  | 1 |  |  |  | 7 | 100% |  |  | 100 | 100% | 100% | 100% | 100% | 100% | 100% |  |  |  | 100%
866 | 38.101-3 | Table 5.5B.5.1-1 | Inter-band EN-DC configurations including FR2 (two bands) | DC_5B_n257A | DC_5A_n257A DC_5B_n257A |  | TBD | R5-197106 |  | 1 |  |  |  | TBD | 13.33% |  |  | 100 | 100% | 0% | 100% | 0% | 0% | 0% |  |  |  | 0%
805 | 38.101-3 | Table 5.5B.5.1-1 | Inter-band EN-DC configurations including FR2 (two bands) | DC_5A-5A_n257A | DC_5A_n257A |  | TBD | R5-197106 |  | 1 |  |  |  | TBD | 6.667% |  |  | 100 | 100% | 0% | 0% | 0% | 0% | 0% |  |  |  | 0%
809 | 38.101-3 | Table 5.5B.5.1-1 | Inter-band EN-DC configurations including FR2 (two bands) | DC_5A_n260A | DC_5A_n260A | Verizon | Opt 3: RAN5#92-e (Aug-21) | 38.508-1: R5-197106 38.508-2: R5-198963 |  | 1 |  |  |  | 13 | 13.33% |  |  | 100 | 100% | 100% | 0% | 0% | 0% | 0% |  |  |  | 0%
810 | 38.101-3 | Table 5.5B.5.1-1 | Inter-band EN-DC configurations including FR2 (two bands) | DC_5A_n260B | DC_5A_n260A | Verizon | Opt 3: RAN5#92-e (Aug-21) | R5-197106 |  | 1 |  |  |  | 13 | 6.667% |  |  | 100 | 100% | 0% | 0% | 0% | 0% | 0% |  |  |  | 0%
811 | 38.101-3 | Table 5.5B.5.1-1 | Inter-band EN-DC configurations including FR2 (two bands) | DC_5A_n260C | DC_5A_n260A | Verizon | Opt 3: RAN5#92-e (Aug-21) | R5-197106 |  | 1 |  |  |  | 13 | 6.667% |  |  | 100 | 100% | 0% | 0% | 0% | 0% | 0% |  |  |  | 0%
812 | 38.101-3 | Table 5.5B.5.1-1 | Inter-band EN-DC configurations including FR2 (two bands) | DC_5A_n260D | DC_5A_n260A | Verizon | Opt 3: RAN5#92-e (Aug-21) | R5-197106 |  | 1 |  |  |  | 13 | 6.667% |  |  | 100 | 100% | 0% | 0% | 0% | 0% | 0% |  |  |  | 0%
813 | 38.101-3 | Table 5.5B.5.1-1 | Inter-band EN-DC configurations including FR2 (two bands) | DC_5A_n260E | DC_5A_n260A | Verizon | Opt 3: RAN5#92-e (Aug-21) | R5-197106 |  | 1 |  |  |  | 13 | 6.667% |  |  | 100 | 100% | 0% | 0% | 0% | 0% | 0% |  |  |  | 0%
814 | 38.101-3 | Table 5.5B.5.1-1 | Inter-band EN-DC configurations including FR2 (two bands) | DC_5A_n260F | DC_5A_n260A | Verizon | Opt 3: RAN5#92-e (Aug-21) | R5-197106 |  | 1 |  |  |  | 13 | 6.667% |  |  | 100 | 100% | 0% | 0% | 0% | 0% | 0% |  |  |  | 0%
815 | 38.101-3 | Table 5.5B.5.1-1 | Inter-band EN-DC configurations including FR2 (two bands) | DC_5A_n260G | DC_5A_n260A | Verizon | Opt 3: RAN5#92-e (Aug-21) | R5-197106 |  | 1 |  |  |  | 13 | 6.667% |  |  | 100 | 100% | 0% | 0% | 0% | 0% | 0% |  |  |  | 0%
816 | 38.101-3 | Table 5.5B.5.1-1 | Inter-band EN-DC configurations including FR2 (two bands) | DC_5A_n260H | DC_5A_n260A | Verizon | Opt 3: RAN5#92-e (Aug-21) | R5-197106 |  | 1 |  |  |  | 13 | 6.667% |  |  | 100 | 100% | 0% | 0% | 0% | 0% | 0% |  |  |  | 0%
817 | 38.101-3 | Table 5.5B.5.1-1 | Inter-band EN-DC configurations including FR2 (two bands) | DC_5A_n260I | DC_5A_n260A | Verizon | Opt 3: RAN5#92-e (Aug-21) | R5-197106 |  | 1 |  |  |  | 13 | 6.667% |  |  | 100 | 100% | 0% | 0% | 0% | 0% | 0% |  |  |  | 0%
818 | 38.101-3 | Table 5.5B.5.1-1 | Inter-band EN-DC configurations including FR2 (two bands) | DC_5A_n260J | DC_5A_n260A | Verizon | Opt 3: RAN5#92-e (Aug-21) | R5-197106 |  | 1 |  |  |  | 13 | 6.667% |  |  | 100 | 100% | 0% | 0% | 0% | 0% | 0% |  |  |  | 0%
819 | 38.101-3 | Table 5.5B.5.1-1 | Inter-band EN-DC configurations including FR2 (two bands) | DC_5A_n260K | DC_5A_n260A | Verizon | Opt 3: RAN5#92-e (Aug-21) | R5-197106 |  | 1 |  |  |  | 13 | 6.667% |  |  | 100 | 100% | 0% | 0% | 0% | 0% | 0% |  |  |  | 0%
820 | 38.101-3 | Table 5.5B.5.1-1 | Inter-band EN-DC configurations including FR2 (two bands) | DC_5A_n260L | DC_5A_n260A | Verizon | Opt 3: RAN5#92-e (Aug-21) | R5-197106 |  | 1 |  |  |  | 13 | 6.667% |  |  | 100 | 100% | 0% | 0% | 0% | 0% | 0% |  |  |  | 0%
821 | 38.101-3 | Table 5.5B.5.1-1 | Inter-band EN-DC configurations including FR2 (two bands) | DC_5A_n260M | DC_5A_n260A | Verizon | Opt 3: RAN5#92-e (Aug-21) | R5-197106 |  | 1 |  |  |  | 13 | 6.667% |  |  | 100 | 100% | 0% | 0% | 0% | 0% | 0% |  |  |  | 0%
822 | 38.101-3 | Table 5.5B.5.1-1 | Inter-band EN-DC configurations including FR2 (two bands) | DC_5A_n260O | DC_5A_n260A |  | TBD | R5-197106 |  | 1 |  |  |  | TBD | 6.667% |  |  | 100 | 100% | 0% | 0% | 0% | 0% | 0% |  |  |  | 0%
823 | 38.101-3 | Table 5.5B.5.1-1 | Inter-band EN-DC configurations including FR2 (two bands) | DC_5A_n260P | DC_5A_n260A |  | TBD | R5-197106 |  | 1 |  |  |  | TBD | 6.667% |  |  | 100 | 100% | 0% | 0% | 0% | 0% | 0% |  |  |  | 0%
824 | 38.101-3 | Table 5.5B.5.1-1 | Inter-band EN-DC configurations including FR2 (two bands) | DC_5A_n260Q | DC_5A_n260A |  | TBD | R5-197106 |  | 1 |  |  |  | TBD | 6.667% |  |  | 100 | 100% | 0% | 0% | 0% | 0% | 0% |  |  |  | 0%
867 | 38.101-3 | Table 5.5B.5.1-1 | Inter-band EN-DC configurations including FR2 (two bands) | DC_5B_n260A | DC_5A_n260A DC_5B_n260A | Verizon | Opt 3: RAN5#92-e (Aug-21) | R5-197106 |  | 1 |  |  |  | 13 | 6.667% |  |  | 100 | 100% | 0% | 0% | 0% | 0% | 0% |  |  |  | 0%
825 | 38.101-3 | Table 5.5B.5.1-1 | Inter-band EN-DC configurations including FR2 (two bands) | DC_5A_n260(2A) | DC_5A_n260A | Verizon | Opt 3: RAN5#92-e (Aug-21) | R5-197106 |  | 1 |  |  |  | 13 | 6.667% |  |  | 100 | 100% | 0% | 0% | 0% | 0% | 0% |  |  |  | 0%
826 | 38.101-3 | Table 5.5B.5.1-1 | Inter-band EN-DC configurations including FR2 (two bands) | DC_5A_n260(3A) | DC_5A_n260A | Verizon | Opt 3: RAN5#92-e (Aug-21) | R5-197106 |  | 1 |  |  |  | 13 | 6.667% |  |  | 100 | 100% | 0% | 0% | 0% | 0% | 0% |  |  |  | 0%
827 | 38.101-3 | Table 5.5B.5.1-1 | Inter-band EN-DC configurations including FR2 (two bands) | DC_5A_n260(4A) | DC_5A_n260A | Verizon | Opt 3: RAN5#92-e (Aug-21) | R5-197106 |  | 1 |  |  |  | 13 | 6.667% |  |  | 100 | 100% | 0% | 0% | 0% | 0% | 0% |  |  |  | 0%
1358 | 38.101-3 | Table 5.5B.5.1-1 | Inter-band EN-DC configurations including FR2 (two bands) | DC_5A_n260(A-I) | DC_5A_n260A | Verizon | Opt 3: RAN5#92-e (Aug-21) | R5-197106 |  | 1 |  |  |  | 13 | 6.667% |  |  | 100 | 100% | 0% | 0% | 0% | 0% | 0% |  |  |  | 0%
1359 | 38.101-3 | Table 5.5B.5.1-1 | Inter-band EN-DC configurations including FR2 (two bands) | DC_5A_n260(D-G) | DC_5A_n260A |  | TBD | R5-197106 |  | 1 |  |  |  | TBD | 6.667% |  |  | 100 | 100% | 0% | 0% | 0% | 0% | 0% |  |  |  | 0%
1360 | 38.101-3 | Table 5.5B.5.1-1 | Inter-band EN-DC configurations including FR2 (two bands) | DC_5A_n260(D-H) | DC_5A_n260A |  | TBD | R5-197106 |  | 1 |  |  |  | TBD | 6.667% |  |  | 100 | 100% | 0% | 0% | 0% | 0% | 0% |  |  |  | 0%
1361 | 38.101-3 | Table 5.5B.5.1-1 | Inter-band EN-DC configurations including FR2 (two bands) | DC_5A_n260(D-I) | DC_5A_n260A |  | TBD | R5-197106 |  | 1 |  |  |  | TBD | 6.667% |  |  | 100 | 100% | 0% | 0% | 0% | 0% | 0% |  |  |  | 0%
1362 | 38.101-3 | Table 5.5B.5.1-1 | Inter-band EN-DC configurations including FR2 (two bands) | DC_5A_n260(D-O) | DC_5A_n260A |  | TBD | R5-197106 |  | 1 |  |  |  | TBD | 6.667% |  |  | 100 | 100% | 0% | 0% | 0% | 0% | 0% |  |  |  | 0%
1363 | 38.101-3 | Table 5.5B.5.1-1 | Inter-band EN-DC configurations including FR2 (two bands) | DC_5A_n260(D-P) | DC_5A_n260A |  | TBD | R5-197106 |  | 1 |  |  |  | TBD | 6.667% |  |  | 100 | 100% | 0% | 0% | 0% | 0% | 0% |  |  |  | 0%
1364 | 38.101-3 | Table 5.5B.5.1-1 | Inter-band EN-DC configurations including FR2 (two bands) | DC_5A_n260(D-Q) | DC_5A_n260A |  | TBD | R5-197106 |  | 1 |  |  |  | TBD | 6.667% |  |  | 100 | 100% | 0% | 0% | 0% | 0% | 0% |  |  |  | 0%
1365 | 38.101-3 | Table 5.5B.5.1-1 | Inter-band EN-DC configurations including FR2 (two bands) | DC_5A_n260(E-O) | DC_5A_n260A |  | TBD | R5-197106 |  | 1 |  |  |  | TBD | 6.667% |  |  | 100 | 100% | 0% | 0% | 0% | 0% | 0% |  |  |  | 0%
1366 | 38.101-3 | Table 5.5B.5.1-1 | Inter-band EN-DC configurations including FR2 (two bands) | DC_5A_n260(E-P) | DC_5A_n260A |  | TBD | R5-197106 |  | 1 |  |  |  | TBD | 6.667% |  |  | 100 | 100% | 0% | 0% | 0% | 0% | 0% |  |  |  | 0%
1367 | 38.101-3 | Table 5.5B.5.1-1 | Inter-band EN-DC configurations including FR2 (two bands) | DC_5A_n260(E-Q) | DC_5A_n260A |  | TBD | R5-197106 |  | 1 |  |  |  | TBD | 6.667% |  |  | 100 | 100% | 0% | 0% | 0% | 0% | 0% |  |  |  | 0%
1368 | 38.101-3 | Table 5.5B.5.1-1 | Inter-band EN-DC configurations including FR2 (two bands) | DC_5A_n260(G-I) | DC_5A_n260A | Verizon | Opt 3: RAN5#92-e (Aug-21) | R5-197106 |  | 1 |  |  |  | 13 | 6.667% |  |  | 100 | 100% | 0% | 0% | 0% | 0% | 0% |  |  |  | 0%
806 | 38.101-3 | Table 5.5B.5.1-1 | Inter-band EN-DC configurations including FR2 (two bands) | DC_5A-5A_n260A | DC_5A_n260A | Verizon | Opt 3: RAN5#92-e (Aug-21) | R5-197106 |  | 1 |  |  |  | 13 | 6.667% |  |  | 100 | 100% | 0% | 0% | 0% | 0% | 0% |  |  |  | 0%
838 | 38.101-3 | Table 5.5B.5.1-1 | Inter-band EN-DC configurations including FR2 (two bands) | DC_5A_n261A | DC_5A_n261A | Verizon | Opt 3: RAN5#92-e (Aug-21) | 38.508-1: R5-197106 38.508-2: R5-198963 |  | 1 |  |  |  | 13 | 13.33% |  |  | 100 | 100% | 100% | 0% | 0% | 0% | 0% |  |  |  | 0%
839 | 38.101-3 | Table 5.5B.5.1-1 | Inter-band EN-DC configurations including FR2 (two bands) | DC_5A_n261B | DC_5A_n261A | Verizon | Opt 3: RAN5#92-e (Aug-21) | R5-197106 |  | 1 |  |  |  | 13 | 6.667% |  |  | 100 | 100% | 0% | 0% | 0% | 0% | 0% |  |  |  | 0%
840 | 38.101-3 | Table 5.5B.5.1-1 | Inter-band EN-DC configurations including FR2 (two bands) | DC_5A_n261C | DC_5A_n261A | Verizon | Opt 3: RAN5#92-e (Aug-21) | R5-197106 |  | 1 |  |  |  | 13 | 6.667% |  |  | 100 | 100% | 0% | 0% | 0% | 0% | 0% |  |  |  | 0%
841 | 38.101-3 | Table 5.5B.5.1-1 | Inter-band EN-DC configurations including FR2 (two bands) | DC_5A_n261D | DC_5A_n261A | Verizon | Opt 3: RAN5#92-e (Aug-21) | R5-197106 |  | 1 |  |  |  | 13 | 6.667% |  |  | 100 | 100% | 0% | 0% | 0% | 0% | 0% |  |  |  | 0%
842 | 38.101-3 | Table 5.5B.5.1-1 | Inter-band EN-DC configurations including FR2 (two bands) | DC_5A_n261E | DC_5A_n261A | Verizon | Opt 3: RAN5#92-e (Aug-21) | R5-197106 |  | 1 |  |  |  | 13 | 6.667% |  |  | 100 | 100% | 0% | 0% | 0% | 0% | 0% |  |  |  | 0%
843 | 38.101-3 | Table 5.5B.5.1-1 | Inter-band EN-DC configurations including FR2 (two bands) | DC_5A_n261F | DC_5A_n261A | Verizon | Opt 3: RAN5#92-e (Aug-21) | R5-197106 |  | 1 |  |  |  | 13 | 6.667% |  |  | 100 | 100% | 0% | 0% | 0% | 0% | 0% |  |  |  | 0%
844 | 38.101-3 | Table 5.5B.5.1-1 | Inter-band EN-DC configurations including FR2 (two bands) | DC_5A_n261G | DC_5A_n261A | Verizon | Opt 3: RAN5#92-e (Aug-21) | R5-197106 |  | 1 |  |  |  | 13 | 6.667% |  |  | 100 | 100% | 0% | 0% | 0% | 0% | 0% |  |  |  | 0%
845 | 38.101-3 | Table 5.5B.5.1-1 | Inter-band EN-DC configurations including FR2 (two bands) | DC_5A_n261H | DC_5A_n261A | Verizon | Opt 3: RAN5#92-e (Aug-21) | R5-197106 |  | 1 |  |  |  | 13 | 6.667% |  |  | 100 | 100% | 0% | 0% | 0% | 0% | 0% |  |  |  | 0%
846 | 38.101-3 | Table 5.5B.5.1-1 | Inter-band EN-DC configurations including FR2 (two bands) | DC_5A_n261I | DC_5A_n261A | Verizon | Opt 3: RAN5#92-e (Aug-21) | R5-197106 |  | 1 |  |  |  | 13 | 6.667% |  |  | 100 | 100% | 0% | 0% | 0% | 0% | 0% |  |  |  | 0%
847 | 38.101-3 | Table 5.5B.5.1-1 | Inter-band EN-DC configurations including FR2 (two bands) | DC_5A_n261J | DC_5A_n261A | Verizon | Opt 3: RAN5#92-e (Aug-21) | R5-197106 |  | 1 |  |  |  | 13 | 6.667% |  |  | 100 | 100% | 0% | 0% | 0% | 0% | 0% |  |  |  | 0%
848 | 38.101-3 | Table 5.5B.5.1-1 | Inter-band EN-DC configurations including FR2 (two bands) | DC_5A_n261K | DC_5A_n261A | Verizon | Opt 3: RAN5#92-e (Aug-21) | R5-197106 |  | 1 |  |  |  | 13 | 6.667% |  |  | 100 | 100% | 0% | 0% | 0% | 0% | 0% |  |  |  | 0%
849 | 38.101-3 | Table 5.5B.5.1-1 | Inter-band EN-DC configurations including FR2 (two bands) | DC_5A_n261L | DC_5A_n261A | Verizon | Opt 3: RAN5#92-e (Aug-21) | R5-197106 |  | 1 |  |  |  | 13 | 6.667% |  |  | 100 | 100% | 0% | 0% | 0% | 0% | 0% |  |  |  | 0%
850 | 38.101-3 | Table 5.5B.5.1-1 | Inter-band EN-DC configurations including FR2 (two bands) | DC_5A_n261M | DC_5A_n261A | Verizon | Opt 3: RAN5#92-e (Aug-21) | R5-197106 |  | 1 |  |  |  | 13 | 6.667% |  |  | 100 | 100% | 0% | 0% | 0% | 0% | 0% |  |  |  | 0%
851 | 38.101-3 | Table 5.5B.5.1-1 | Inter-band EN-DC configurations including FR2 (two bands) | DC_5A_n261O | DC_5A_n261A |  | TBD | R5-197106 |  | 1 |  |  |  | TBD | 6.667% |  |  | 100 | 100% | 0% | 0% | 0% | 0% | 0% |  |  |  | 0%
852 | 38.101-3 | Table 5.5B.5.1-1 | Inter-band EN-DC configurations including FR2 (two bands) | DC_5A_n261P | DC_5A_n261A |  | TBD | R5-197106 |  | 1 |  |  |  | TBD | 6.667% |  |  | 100 | 100% | 0% | 0% | 0% | 0% | 0% |  |  |  | 0%
1369 | 38.101-3 | Table 5.5B.5.1-1 | Inter-band EN-DC configurations including FR2 (two bands) | DC_5A_n261Q | DC_5A_n261A |  | TBD | R5-197106 |  | 1 |  |  |  | TBD | 6.667% |  |  | 100 | 100% | 0% | 0% | 0% | 0% | 0% |  |  |  | 0%
1370 | 38.101-3 | Table 5.5B.5.1-1 | Inter-band EN-DC configurations including FR2 (two bands) | DC_5A_n261(2A) | DC_5A_n261A | Verizon | Opt 3: RAN5#92-e (Aug-21) | 38.508-1: R5-197106 |  | 1 |  |  |  | 13 | 6.667% |  |  | 100 | 100% | 0% | 0% | 0% | 0% | 0% |  |  |  | 0%
1371 | 38.101-3 | Table 5.5B.5.1-1 | Inter-band EN-DC configurations including FR2 (two bands) | DC_5A_n261(3A) | DC_5A_n261A | Verizon | Opt 3: RAN5#92-e (Aug-21) | R5-197106 |  | 1 |  |  |  | 13 | 6.667% |  |  | 100 | 100% | 0% | 0% | 0% | 0% | 0% |  |  |  | 0%
1372 | 38.101-3 | Table 5.5B.5.1-1 | Inter-band EN-DC configurations including FR2 (two bands) | DC_5A_n261(4A) | DC_5A_n261A | Verizon | Opt 3: RAN5#92-e (Aug-21) | R5-197106 |  | 1 |  |  |  | 13 | 6.667% |  |  | 100 | 100% | 0% | 0% | 0% | 0% | 0% |  |  |  | 0%
1373 | 38.101-3 | Table 5.5B.5.1-1 | Inter-band EN-DC configurations including FR2 (two bands) | DC_5A_n261(D-G) | DC_5A_n261A | Verizon | Opt 3: RAN5#92-e (Aug-21) | R5-197106 |  | 1 |  |  |  | 13 | 6.667% |  |  | 100 | 100% | 0% | 0% | 0% | 0% | 0% |  |  |  | 0%
1374 | 38.101-3 | Table 5.5B.5.1-1 | Inter-band EN-DC configurations including FR2 (two bands) | DC_5A_n261(D-H) | DC_5A_n261A | Verizon | Opt 3: RAN5#92-e (Aug-21) | R5-197106 |  | 1 |  |  |  | 13 | 6.667% |  |  | 100 | 100% | 0% | 0% | 0% | 0% | 0% |  |  |  | 0%
1375 | 38.101-3 | Table 5.5B.5.1-1 | Inter-band EN-DC configurations including FR2 (two bands) | DC_5A_n261(D-I) | DC_5A_n261A | Verizon | Opt 3: RAN5#92-e (Aug-21) | R5-197106 |  | 1 |  |  |  | 13 | 6.667% |  |  | 100 | 100% | 0% | 0% | 0% | 0% | 0% |  |  |  | 0%
1376 | 38.101-3 | Table 5.5B.5.1-1 | Inter-band EN-DC configurations including FR2 (two bands) | DC_5A_n261(D-O) | DC_5A_n261A | Verizon | Opt 3: RAN5#92-e (Aug-21) | R5-197106 |  | 1 |  |  |  | 13 | 6.667% |  |  | 100 | 100% | 0% | 0% | 0% | 0% | 0% |  |  |  | 0%
1377 | 38.101-3 | Table 5.5B.5.1-1 | Inter-band EN-DC configurations including FR2 (two bands) | DC_5A_n261(D-P) | DC_5A_n261A | Verizon | Opt 3: RAN5#92-e (Aug-21) | R5-197106 |  | 1 |  |  |  | 13 | 6.667% |  |  | 100 | 100% | 0% | 0% | 0% | 0% | 0% |  |  |  | 0%
1378 | 38.101-3 | Table 5.5B.5.1-1 | Inter-band EN-DC configurations including FR2 (two bands) | DC_5A_n261(D-Q) | DC_5A_n261A | Verizon | Opt 3: RAN5#92-e (Aug-21) | R5-197106 |  | 1 |  |  |  | 13 | 6.667% |  |  | 100 | 100% | 0% | 0% | 0% | 0% | 0% |  |  |  | 0%
1379 | 38.101-3 | Table 5.5B.5.1-1 | Inter-band EN-DC configurations including FR2 (two bands) | DC_5A_n261(E-O) | DC_5A_n261A | Verizon | Opt 3: RAN5#92-e (Aug-21) | R5-197106 |  | 1 |  |  |  | 13 | 6.667% |  |  | 100 | 100% | 0% | 0% | 0% | 0% | 0% |  |  |  | 0%
1380 | 38.101-3 | Table 5.5B.5.1-1 | Inter-band EN-DC configurations including FR2 (two bands) | DC_5A_n261(E-P) | DC_5A_n261A | Verizon | Opt 3: RAN5#92-e (Aug-21) | R5-197106 |  | 1 |  |  |  | 13 | 6.667% |  |  | 100 | 100% | 0% | 0% | 0% | 0% | 0% |  |  |  | 0%
1381 | 38.101-3 | Table 5.5B.5.1-1 | Inter-band EN-DC configurations including FR2 (two bands) | DC_5A_n261(E-Q) | DC_5A_n261A | Verizon | Opt 3: RAN5#92-e (Aug-21) | R5-197106 |  | 1 |  |  |  | 13 | 6.667% |  |  | 100 | 100% | 0% | 0% | 0% | 0% | 0% |  |  |  | 0%
869 | 38.101-3 | Table 5.5B.5.1-1 | Inter-band EN-DC configurations including FR2 (two bands) | DC_7A_n257A | DC_7A_n257A | Samsung | Opt 3: RAN5#86-e (Feb-20) | 38.508-1: R5-197106 38.508-2: R5-198963 |  | 1 |  |  |  | 7 | 100% |  |  | 100 | 100% | 100% | 100% | 100% | 100% | 100% |  |  |  | 100%
868 | 38.101-3 | Table 5.5B.5.1-1 | Inter-band EN-DC configurations including FR2 (two bands) | DC_7A-7A_n257A | DC_7A_n257A | Samsung | Opt 3: RAN5#86-e (Feb-20) | 38.508-1: R5-197106 38.508-2: R5-198963 |  | 1 |  |  |  | 7 | 100% |  |  | 100 | 100% | 100% | 100% | 100% | 100% | 100% |  |  |  | 100%
870 | 38.101-3 | Table 5.5B.5.1-1 | Inter-band EN-DC configurations including FR2 (two bands) | DC_7A_n258A | DC_7A_n258A |  | TBD | R5-197106 |  | 1 |  |  |  | TBD | 6.667% |  |  | 100 | 100% | 0% | 0% | 0% | 0% | 0% |  |  |  | 0%
871 | 38.101-3 | Table 5.5B.5.1-1 | Inter-band EN-DC configurations including FR2 (two bands) | DC_8A_n257A | DC_8A_n257A | KT | Opt 3: RAN5#92-e (Aug-21) | R5-197106 R5-212199 R5-215884 | 6.3B.4.4 is incomplete for refering 6.3.3.4 in 38.521-2 is incomplete 6.4B.1.4 is unfinished for extreme condition 6.4B.2.4.1, 6.4B.2.4.2, 6.4B.2.4.3, 6.4B.2.4.4 will be tested anchor agnostic, but MU&TT needs to be done on 38.521-2 | 1 |  |  |  | 14 | 64.27% |  |  | 100 | 100% | 100% | 100% | 88% | 100% | 100% |  |  |  | 0%
872 | 38.101-3 | Table 5.5B.5.1-1 | Inter-band EN-DC configurations including FR2 (two bands) | DC_8A_n258A | DC_8A_n258A |  | TBD | R5-197106 |  | 1 |  |  |  | TBD | 6.667% |  |  | 100 | 100% | 0% | 0% | 0% | 0% | 0% |  |  |  | 0%
873 | 38.101-3 | Table 5.5B.5.1-1 | Inter-band EN-DC configurations including FR2 (two bands) | DC_11A_n257A | DC_11A_n257A |  | TBD | R5-197106 |  | 1 |  |  |  | TBD | 6.667% |  |  | 100 | 100% | 0% | 0% | 0% | 0% | 0% |  |  |  | 0%
876 | 38.101-3 | Table 5.5B.5.1-1 | Inter-band EN-DC configurations including FR2 (two bands) | DC_12A_n260A | DC_12A_n260A | Samsung | Opt 3: RAN5#86-e (Feb-20) | 38.508-1: R5-197106 38.508-2: R5-198963 |  | 1 |  |  |  | 7 | 100% |  |  | 100 | 100% | 100% | 100% | 100% | 100% | 100% |  |  |  | 100%
877 | 38.101-3 | Table 5.5B.5.1-1 | Inter-band EN-DC configurations including FR2 (two bands) | DC_12A_n260G | DC_12A_n260A |  | TBD | R5-197106 |  | 1 |  |  |  | TBD | 6.667% |  |  | 100 | 100% | 0% | 0% | 0% | 0% | 0% |  |  |  | 0%
878 | 38.101-3 | Table 5.5B.5.1-1 | Inter-band EN-DC configurations including FR2 (two bands) | DC_12A_n260H | DC_12A_n260A |  | TBD | R5-197106 |  | 1 |  |  |  | TBD | 6.667% |  |  | 100 | 100% | 0% | 0% | 0% | 0% | 0% |  |  |  | 0%
879 | 38.101-3 | Table 5.5B.5.1-1 | Inter-band EN-DC configurations including FR2 (two bands) | DC_12A_n260I | DC_12A_n260A |  | TBD | R5-197106 |  | 1 |  |  |  | TBD | 6.667% |  |  | 100 | 100% | 0% | 0% | 0% | 0% | 0% |  |  |  | 0%
880 | 38.101-3 | Table 5.5B.5.1-1 | Inter-band EN-DC configurations including FR2 (two bands) | DC_12A_n260J | DC_12A_n260A |  | TBD | R5-197106 |  | 1 |  |  |  | TBD | 6.667% |  |  | 100 | 100% | 0% | 0% | 0% | 0% | 0% |  |  |  | 0%
881 | 38.101-3 | Table 5.5B.5.1-1 | Inter-band EN-DC configurations including FR2 (two bands) | DC_12A_n260K | DC_12A_n260A |  | TBD | R5-197106 |  | 1 |  |  |  | TBD | 6.667% |  |  | 100 | 100% | 0% | 0% | 0% | 0% | 0% |  |  |  | 0%
882 | 38.101-3 | Table 5.5B.5.1-1 | Inter-band EN-DC configurations including FR2 (two bands) | DC_12A_n260L | DC_12A_n260A |  | TBD | R5-197106 |  | 1 |  |  |  | TBD | 6.667% |  |  | 100 | 100% | 0% | 0% | 0% | 0% | 0% |  |  |  | 0%
883 | 38.101-3 | Table 5.5B.5.1-1 | Inter-band EN-DC configurations including FR2 (two bands) | DC_12A_n260M | DC_12A_n260A |  | TBD | R5-197106 |  | 1 |  |  |  | TBD | 6.667% |  |  | 100 | 100% | 0% | 0% | 0% | 0% | 0% |  |  |  | 0%
874 | 38.101-3 | Table 5.5B.5.1-1 | Inter-band EN-DC configurations including FR2 (two bands) | DC_12A_n260(A-I) | DC_12A_n260A |  | TBD | R5-197106 |  | 1 |  |  |  | TBD | 6.667% |  |  | 100 | 100% | 0% | 0% | 0% | 0% | 0% |  |  |  | 0%
875 | 38.101-3 | Table 5.5B.5.1-1 | Inter-band EN-DC configurations including FR2 (two bands) | DC_12A_n260(G-I) | DC_12A_n260A |  | TBD | R5-197106 |  | 1 |  |  |  | TBD | 6.667% |  |  | 100 | 100% | 0% | 0% | 0% | 0% | 0% |  |  |  | 0%
884 | 38.101-3 | Table 5.5B.5.1-1 | Inter-band EN-DC configurations including FR2 (two bands) | DC_13A_n257A | DC_13A_n257A | Verizon | Opt 3: RAN5#92-e (Aug-21) | 38.508-1: R5-197106 38.508-2: R5-198963 |  | 1 |  |  |  | 13 | 13.33% |  |  | 100 | 100% | 100% | 0% | 0% | 0% | 0% |  |  |  | 0%
885 | 38.101-3 | Table 5.5B.5.1-1 | Inter-band EN-DC configurations including FR2 (two bands) | DC_13A_n260A | DC_13A_n260A | Verizon | Opt 3: RAN5#92-e (Aug-21) | R5-197106 |  | 1 |  |  |  | 13 | 6.667% |  |  | 100 | 100% | 0% | 0% | 0% | 0% | 0% |  |  |  | 0%
886 | 38.101-3 | Table 5.5B.5.1-1 | Inter-band EN-DC configurations including FR2 (two bands) | DC_18A_n257A | DC_18A_n257A |  | TBD | R5-197106 |  | 1 |  |  |  | TBD | 6.667% |  |  | 100 | 100% | 0% | 0% | 0% | 0% | 0% |  |  |  | 0%
887 | 38.101-3 | Table 5.5B.5.1-1 | Inter-band EN-DC configurations including FR2 (two bands) | DC_19A_n257A | DC_19A_n257A | NTT DOCOMO, INC. | Opt 3: RAN5#92-e (Aug-21) | 38.508-1: R5-197106 38.508-2: R5-198963 38.521-3: R5-201193 |  | 1 |  |  |  | 13 | 96.2% |  |  | 100 | 100% | 100% | 100% | 97% | 95% | 92% |  |  |  | 95%
888 | 38.101-3 | Table 5.5B.5.1-1 | Inter-band EN-DC configurations including FR2 (two bands) | DC_19A_n257D | DC_19A_n257A |  | TBD | R5-197106 |  | 1 |  |  |  | TBD | 6.667% |  |  | 100 | 100% | 0% | 0% | 0% | 0% | 0% |  |  |  | 0%
889 | 38.101-3 | Table 5.5B.5.1-1 | Inter-band EN-DC configurations including FR2 (two bands) | DC_19A_n257E | DC_19A_n257A |  | TBD | R5-197106 |  | 1 |  |  |  | TBD | 6.667% |  |  | 100 | 100% | 0% | 0% | 0% | 0% | 0% |  |  |  | 0%
890 | 38.101-3 | Table 5.5B.5.1-1 | Inter-band EN-DC configurations including FR2 (two bands) | DC_19A_n257F | DC_19A_n257A |  | TBD | R5-197106 |  | 1 |  |  |  | TBD | 6.667% |  |  | 100 | 100% | 0% | 0% | 0% | 0% | 0% |  |  |  | 0%
891 | 38.101-3 | Table 5.5B.5.1-1 | Inter-band EN-DC configurations including FR2 (two bands) | DC_20A_n258A | DC_20A_n258A |  | TBD | R5-197106 |  | 1 |  |  |  | TBD | 6.667% |  |  | 100 | 100% | 0% | 0% | 0% | 0% | 0% |  |  |  | 0%
892 | 38.101-3 | Table 5.5B.5.1-1 | Inter-band EN-DC configurations including FR2 (two bands) | DC_21A_n257A | DC_21A_n257A | NTT DOCOMO, INC. | Opt 3: RAN5#92-e (Aug-21) | 38.508-1: R5-197106 38.508-2: R5-198963 38.521-3: R5-201193 |  | 1 |  |  |  | 13 | 96.2% |  |  | 100 | 100% | 100% | 100% | 97% | 95% | 92% |  |  |  | 95%
893 | 38.101-3 | Table 5.5B.5.1-1 | Inter-band EN-DC configurations including FR2 (two bands) | DC_21A_n257D | DC_21A_n257A |  | TBD | R5-197106 |  | 1 |  |  |  | TBD | 6.667% |  |  | 100 | 100% | 0% | 0% | 0% | 0% | 0% |  |  |  | 0%
894 | 38.101-3 | Table 5.5B.5.1-1 | Inter-band EN-DC configurations including FR2 (two bands) | DC_21A_n257E | DC_21A_n257A |  | TBD | R5-197106 |  | 1 |  |  |  | TBD | 6.667% |  |  | 100 | 100% | 0% | 0% | 0% | 0% | 0% |  |  |  | 0%
895 | 38.101-3 | Table 5.5B.5.1-1 | Inter-band EN-DC configurations including FR2 (two bands) | DC_21A_n257F | DC_21A_n257A |  | TBD | R5-197106 |  | 1 |  |  |  | TBD | 6.667% |  |  | 100 | 100% | 0% | 0% | 0% | 0% | 0% |  |  |  | 0%
896 | 38.101-3 | Table 5.5B.5.1-1 | Inter-band EN-DC configurations including FR2 (two bands) | DC_26A_n257A | DC_26A_n257A |  | TBD | R5-197106 |  | 1 |  |  |  | TBD | 6.667% |  |  | 100 | 100% | 0% | 0% | 0% | 0% | 0% |  |  |  | 0%
897 | 38.101-3 | Table 5.5B.5.1-1 | Inter-band EN-DC configurations including FR2 (two bands) | DC_28A_n257A | DC_28A_n257A |  | TBD | R5-197106 |  | 1 |  |  |  | TBD | 6.667% |  |  | 100 | 100% | 0% | 0% | 0% | 0% | 0% |  |  |  | 0%
898 | 38.101-3 | Table 5.5B.5.1-1 | Inter-band EN-DC configurations including FR2 (two bands) | DC_28A_n257D | DC_28A_n257A |  | TBD | R5-197106 |  | 1 |  |  |  | TBD | 6.667% |  |  | 100 | 100% | 0% | 0% | 0% | 0% | 0% |  |  |  | 0%
899 | 38.101-3 | Table 5.5B.5.1-1 | Inter-band EN-DC configurations including FR2 (two bands) | DC_28A_n257E | DC_28A_n257A |  | TBD | R5-197106 |  | 1 |  |  |  | TBD | 6.667% |  |  | 100 | 100% | 0% | 0% | 0% | 0% | 0% |  |  |  | 0%
900 | 38.101-3 | Table 5.5B.5.1-1 | Inter-band EN-DC configurations including FR2 (two bands) | DC_28A_n257F | DC_28A_n257A |  | TBD | R5-197106 |  | 1 |  |  |  | TBD | 6.667% |  |  | 100 | 100% | 0% | 0% | 0% | 0% | 0% |  |  |  | 0%
901 | 38.101-3 | Table 5.5B.5.1-1 | Inter-band EN-DC configurations including FR2 (two bands) | DC_28A_n258A | DC_28A_n258A |  | TBD | R5-197106 |  | 1 |  |  |  | TBD | 6.667% |  |  | 100 | 100% | 0% | 0% | 0% | 0% | 0% |  |  |  | 0%
902 | 38.101-3 | Table 5.5B.5.1-1 | Inter-band EN-DC configurations including FR2 (two bands) | DC_30A_n260A | DC_30A_n260A | Samsung | Opt 3: RAN5#86-e (Feb-20) | 38.508-1: R5-197106 38.508-2: R5-198963 |  | 1 |  |  |  | 7 | 100% |  |  | 100 | 100% | 100% | 100% | 100% | 100% | 100% |  |  |  | 100%
903 | 38.101-3 | Table 5.5B.5.1-1 | Inter-band EN-DC configurations including FR2 (two bands) | DC_30A_n260G | DC_30A_n260A |  | TBD | R5-197106 |  | 1 |  |  |  | TBD | 6.667% |  |  | 100 | 100% | 0% | 0% | 0% | 0% | 0% |  |  |  | 0%
904 | 38.101-3 | Table 5.5B.5.1-1 | Inter-band EN-DC configurations including FR2 (two bands) | DC_30A_n260H | DC_30A_n260A |  | TBD | R5-197106 |  | 1 |  |  |  | TBD | 6.667% |  |  | 100 | 100% | 0% | 0% | 0% | 0% | 0% |  |  |  | 0%
905 | 38.101-3 | Table 5.5B.5.1-1 | Inter-band EN-DC configurations including FR2 (two bands) | DC_30A_n260I | DC_30A_n260A |  | TBD | R5-197106 |  | 1 |  |  |  | TBD | 6.667% |  |  | 100 | 100% | 0% | 0% | 0% | 0% | 0% |  |  |  | 0%
906 | 38.101-3 | Table 5.5B.5.1-1 | Inter-band EN-DC configurations including FR2 (two bands) | DC_30A_n260J | DC_30A_n260A |  | TBD | R5-197106 |  | 1 |  |  |  | TBD | 6.667% |  |  | 100 | 100% | 0% | 0% | 0% | 0% | 0% |  |  |  | 0%
907 | 38.101-3 | Table 5.5B.5.1-1 | Inter-band EN-DC configurations including FR2 (two bands) | DC_30A_n260K | DC_30A_n260A |  | TBD | R5-197106 |  | 1 |  |  |  | TBD | 6.667% |  |  | 100 | 100% | 0% | 0% | 0% | 0% | 0% |  |  |  | 0%
908 | 38.101-3 | Table 5.5B.5.1-1 | Inter-band EN-DC configurations including FR2 (two bands) | DC_30A_n260L | DC_30A_n260A |  | TBD | R5-197106 |  | 1 |  |  |  | TBD | 6.667% |  |  | 100 | 100% | 0% | 0% | 0% | 0% | 0% |  |  |  | 0%
1382 | 38.101-3 | Table 5.5B.5.1-1 | Inter-band EN-DC configurations including FR2 (two bands) | DC_30A_n260M | DC_30A_n260A |  | TBD | R5-197106 |  | 1 |  |  |  | TBD | 6.667% |  |  | 100 | 100% | 0% | 0% | 0% | 0% | 0% |  |  |  | 0%
1383 | 38.101-3 | Table 5.5B.5.1-1 | Inter-band EN-DC configurations including FR2 (two bands) | DC_30A_n260(A-I) | DC_30A_n260A |  | TBD | R5-197106 |  | 1 |  |  |  | TBD | 6.667% |  |  | 100 | 100% | 0% | 0% | 0% | 0% | 0% |  |  |  | 0%
799 | 38.101-3 | Table 5.5B.5.1-1 | Inter-band EN-DC configurations including FR2 (two bands) | DC_30A_n260(G-I) | DC_30A_n260A |  | TBD | R5-197106 |  | 1 |  |  |  | TBD | 6.667% |  |  | 100 | 100% | 0% | 0% | 0% | 0% | 0% |  |  |  | 0%
910 | 38.101-3 | Table 5.5B.5.1-1 | Inter-band EN-DC configurations including FR2 (two bands) | DC_39A_n258A | DC_39A_n258A |  | TBD | R5-197106 |  | 1 |  |  |  | TBD | 6.667% |  |  | 100 | 100% | 0% | 0% | 0% | 0% | 0% |  |  |  | 0%
911 | 38.101-3 | Table 5.5B.5.1-1 | Inter-band EN-DC configurations including FR2 (two bands) | DC_41A_n257A | DC_41A_n257A |  | TBD | R5-197106 |  | 1 |  |  |  | TBD | 6.667% |  |  | 100 | 100% | 0% | 0% | 0% | 0% | 0% |  |  |  | 0%
912 | 38.101-3 | Table 5.5B.5.1-1 | Inter-band EN-DC configurations including FR2 (two bands) | DC_41A_n258A | DC_41A_n258A |  | TBD | R5-197106 |  | 1 |  |  |  | TBD | 6.667% |  |  | 100 | 100% | 0% | 0% | 0% | 0% | 0% |  |  |  | 0%
913 | 38.101-3 | Table 5.5B.5.1-1 | Inter-band EN-DC configurations including FR2 (two bands) | DC_41C_n257A | DC_41A_n257A DC_41C_n257A |  | TBD | R5-197106 |  | 1 |  |  |  | TBD | 6.667% |  |  | 100 | 100% | 0% | 0% | 0% | 0% | 0% |  |  |  | 0%
914 | 38.101-3 | Table 5.5B.5.1-1 | Inter-band EN-DC configurations including FR2 (two bands) | DC_42A_n257A | DC_42A_n257A |  | TBD | R5-197106 |  | 1 |  |  |  | TBD | 6.667% |  |  | 100 | 100% | 0% | 0% | 0% | 0% | 0% |  |  |  | 0%
915 | 38.101-3 | Table 5.5B.5.1-1 | Inter-band EN-DC configurations including FR2 (two bands) | DC_42C_n257A | DC_42A_n257A DC_42C_n257A |  | TBD | R5-197106 |  | 1 |  |  |  | TBD | 6.667% |  |  | 100 | 100% | 0% | 0% | 0% | 0% | 0% |  |  |  | 0%
916 | 38.101-3 | Table 5.5B.5.1-1 | Inter-band EN-DC configurations including FR2 (two bands) | DC_42A_n257D | DC_42A_n257A |  | TBD | R5-197106 |  | 1 |  |  |  | TBD | 6.667% |  |  | 100 | 100% | 0% | 0% | 0% | 0% | 0% |  |  |  | 0%
917 | 38.101-3 | Table 5.5B.5.1-1 | Inter-band EN-DC configurations including FR2 (two bands) | DC_42A_n257E | DC_42A_n257A |  | TBD | R5-197106 |  | 1 |  |  |  | TBD | 6.667% |  |  | 100 | 100% | 0% | 0% | 0% | 0% | 0% |  |  |  | 0%
918 | 38.101-3 | Table 5.5B.5.1-1 | Inter-band EN-DC configurations including FR2 (two bands) | DC_42A_n257F | DC_42A_n257A |  | TBD | R5-197106 |  | 1 |  |  |  | TBD | 6.667% |  |  | 100 | 100% | 0% | 0% | 0% | 0% | 0% |  |  |  | 0%
1239 | 38.101-3 | Table 5.5B.5.1-1 | Inter-band EN-DC configurations including FR2 (two bands) | DC_42C_n257D | DC_42A_n257A DC_42C_n257A |  | TBD | R5-197106 |  | 1 |  |  |  | TBD | 6.667% |  |  | 100 | 100% | 0% | 0% | 0% | 0% | 0% |  |  |  | 0%
1240 | 38.101-3 | Table 5.5B.5.1-1 | Inter-band EN-DC configurations including FR2 (two bands) | DC_42C_n257E | DC_42A_n257A DC_42C_n257A |  | TBD | R5-197106 |  | 1 |  |  |  | TBD | 6.667% |  |  | 100 | 100% | 0% | 0% | 0% | 0% | 0% |  |  |  | 0%
1241 | 38.101-3 | Table 5.5B.5.1-1 | Inter-band EN-DC configurations including FR2 (two bands) | DC_42C_n257F | DC_42A_n257A DC_42C_n257A |  | TBD | R5-197106 |  | 1 |  |  |  | TBD | 6.667% |  |  | 100 | 100% | 0% | 0% | 0% | 0% | 0% |  |  |  | 0%
919 | 38.101-3 | Table 5.5B.5.1-1 | Inter-band EN-DC configurations including FR2 (two bands) | DC_42D_n257A | DC_42A_n257A DC_42C_n257A |  | TBD | R5-197106 |  | 1 |  |  |  | TBD | 6.667% |  |  | 100 | 100% | 0% | 0% | 0% | 0% | 0% |  |  |  | 0%
920 | 38.101-3 | Table 5.5B.5.1-1 | Inter-band EN-DC configurations including FR2 (two bands) | DC_42E_n257A | DC_42A_n257A DC_42C_n257A |  | TBD | R5-197106 |  | 1 |  |  |  | TBD | 6.667% |  |  | 100 | 100% | 0% | 0% | 0% | 0% | 0% |  |  |  | 0%
923 | 38.101-3 | Table 5.5B.5.1-1 | Inter-band EN-DC configurations including FR2 (two bands) | DC_48A_n257A | DC_48A_n257A |  | TBD | R5-197106 |  | 1 |  |  |  | TBD | 6.667% |  |  | 100 | 100% | 0% | 0% | 0% | 0% | 0% |  |  |  | 0%
924 | 38.101-3 | Table 5.5B.5.1-1 | Inter-band EN-DC configurations including FR2 (two bands) | DC_48C_n257A | DC_48A_n257A DC_48C_n257A |  | TBD | R5-197106 |  | 1 |  |  |  | TBD | 6.667% |  |  | 100 | 100% | 0% | 0% | 0% | 0% | 0% |  |  |  | 0%
921 | 38.101-3 | Table 5.5B.5.1-1 | Inter-band EN-DC configurations including FR2 (two bands) | DC_48A-48A_n257A | DC_48A_n257A |  | TBD | R5-197106 |  | 1 |  |  |  | TBD | 6.667% |  |  | 100 | 100% | 0% | 0% | 0% | 0% | 0% |  |  |  | 0%
1384 | 38.101-3 | Table 5.5B.5.1-1 | Inter-band EN-DC configurations including FR2 (two bands) | DC_48A_n260A | DC_48A_n260A | Verizon | Opt 3: RAN5#92-e (Aug-21) | R5-197106 |  | 1 |  |  |  | 13 | 6.667% |  |  | 100 | 100% | 0% | 0% | 0% | 0% | 0% |  |  |  | 0%
925 | 38.101-3 | Table 5.5B.5.1-1 | Inter-band EN-DC configurations including FR2 (two bands) | DC_48C_n260A | DC_48A_n260A DC_48C_n260A | Verizon | Opt 3: RAN5#92-e (Aug-21) | R5-197106 |  | 1 |  |  |  | 13 | 6.667% |  |  | 100 | 100% | 0% | 0% | 0% | 0% | 0% |  |  |  | 0%
922 | 38.101-3 | Table 5.5B.5.1-1 | Inter-band EN-DC configurations including FR2 (two bands) | DC_48A-48A_n260A | DC_48A_n260A |  | TBD | R5-197106 |  | 1 |  |  |  | TBD | 6.667% |  |  | 100 | 100% | 0% | 0% | 0% | 0% | 0% |  |  |  | 0%
937 | 38.101-3 | Table 5.5B.5.1-1 | Inter-band EN-DC configurations including FR2 (two bands) | DC_66A_n257A | DC_66A_n257A |  | TBD | R5-197106 |  | 1 |  |  |  | TBD | 6.667% |  |  | 100 | 100% | 0% | 0% | 0% | 0% | 0% |  |  |  | 0%
938 | 38.101-3 | Table 5.5B.5.1-1 | Inter-band EN-DC configurations including FR2 (two bands) | DC_66A_n257(2A) | DC_66A_n257A |  | TBD | R5-197106 |  | 1 |  |  |  | TBD | 6.667% |  |  | 100 | 100% | 0% | 0% | 0% | 0% | 0% |  |  |  | 0%
939 | 38.101-3 | Table 5.5B.5.1-1 | Inter-band EN-DC configurations including FR2 (two bands) | DC_66A_n257G | DC_66A_n257A |  | TBD | R5-197106 |  | 1 |  |  |  | TBD | 6.667% |  |  | 100 | 100% | 0% | 0% | 0% | 0% | 0% |  |  |  | 0%
940 | 38.101-3 | Table 5.5B.5.1-1 | Inter-band EN-DC configurations including FR2 (two bands) | DC_66A_n257H | DC_66A_n257A |  | TBD | R5-197106 |  | 1 |  |  |  | TBD | 6.667% |  |  | 100 | 100% | 0% | 0% | 0% | 0% | 0% |  |  |  | 0%
941 | 38.101-3 | Table 5.5B.5.1-1 | Inter-band EN-DC configurations including FR2 (two bands) | DC_66A_n257I | DC_66A_n257A |  | TBD | R5-197106 |  | 1 |  |  |  | TBD | 6.667% |  |  | 100 | 100% | 0% | 0% | 0% | 0% | 0% |  |  |  | 0%
942 | 38.101-3 | Table 5.5B.5.1-1 | Inter-band EN-DC configurations including FR2 (two bands) | DC_66A_n257J | DC_66A_n257A |  | TBD | R5-197106 |  | 1 |  |  |  | TBD | 6.667% |  |  | 100 | 100% | 0% | 0% | 0% | 0% | 0% |  |  |  | 0%
943 | 38.101-3 | Table 5.5B.5.1-1 | Inter-band EN-DC configurations including FR2 (two bands) | DC_66A_n257K | DC_66A_n257A |  | TBD | R5-197106 |  | 1 |  |  |  | TBD | 6.667% |  |  | 100 | 100% | 0% | 0% | 0% | 0% | 0% |  |  |  | 0%
944 | 38.101-3 | Table 5.5B.5.1-1 | Inter-band EN-DC configurations including FR2 (two bands) | DC_66A_n257L | DC_66A_n257A |  | TBD | R5-197106 |  | 1 |  |  |  | TBD | 6.667% |  |  | 100 | 100% | 0% | 0% | 0% | 0% | 0% |  |  |  | 0%
945 | 38.101-3 | Table 5.5B.5.1-1 | Inter-band EN-DC configurations including FR2 (two bands) | DC_66A_n257M | DC_66A_n257A |  | TBD | R5-197106 |  | 1 |  |  |  | TBD | 6.667% |  |  | 100 | 100% | 0% | 0% | 0% | 0% | 0% |  |  |  | 0%
973 | 38.101-3 | Table 5.5B.5.1-1 | Inter-band EN-DC configurations including FR2 (two bands) | DC_66C_n257A | DC_66A_n257A |  | TBD | R5-197106 |  | 1 |  |  |  | TBD | 6.667% |  |  | 100 | 100% | 0% | 0% | 0% | 0% | 0% |  |  |  | 0%
927 | 38.101-3 | Table 5.5B.5.1-1 | Inter-band EN-DC configurations including FR2 (two bands) | DC_66A-66A_n257A | DC_66A_n257A | Samsung | Opt 3: RAN5#87-e (May-20) | 38.508-1: R5-197106 38.508-2: R5-198963 |  | 1 |  |  |  | 8 | 100% |  |  | 100 | 100% | 100% | 100% | 100% | 100% | 100% |  |  |  | 100%
946 | 38.101-3 | Table 5.5B.5.1-1 | Inter-band EN-DC configurations including FR2 (two bands) | DC_66A_n260A | DC_66A_n260A | Verizon | Opt 3: RAN5#92-e (Aug-21) | 38.508-1: R5-197106 38.508-2: R5-198963 |  | 1 |  |  |  | 13 | 13.33% |  |  | 100 | 100% | 100% | 0% | 0% | 0% | 0% |  |  |  | 0%
947 | 38.101-3 | Table 5.5B.5.1-1 | Inter-band EN-DC configurations including FR2 (two bands) | DC_66A_n260D | DC_66A_n260A | Verizon | Opt 3: RAN5#92-e (Aug-21) | R5-197106 |  | 1 |  |  |  | 13 | 6.667% |  |  | 100 | 100% | 0% | 0% | 0% | 0% | 0% |  |  |  | 0%
948 | 38.101-3 | Table 5.5B.5.1-1 | Inter-band EN-DC configurations including FR2 (two bands) | DC_66A_n260E | DC_66A_n260A | Verizon | Opt 3: RAN5#92-e (Aug-21) | R5-197106 |  | 1 |  |  |  | 13 | 6.667% |  |  | 100 | 100% | 0% | 0% | 0% | 0% | 0% |  |  |  | 0%
949 | 38.101-3 | Table 5.5B.5.1-1 | Inter-band EN-DC configurations including FR2 (two bands) | DC_66A_n260F | DC_66A_n260A | Verizon | Opt 3: RAN5#92-e (Aug-21) | R5-197106 |  | 1 |  |  |  | 13 | 6.667% |  |  | 100 | 100% | 0% | 0% | 0% | 0% | 0% |  |  |  | 0%
950 | 38.101-3 | Table 5.5B.5.1-1 | Inter-band EN-DC configurations including FR2 (two bands) | DC_66A_n260G | DC_66A_n260A | Verizon | Opt 3: RAN5#92-e (Aug-21) | R5-197106 |  | 1 |  |  |  | 13 | 6.667% |  |  | 100 | 100% | 0% | 0% | 0% | 0% | 0% |  |  |  | 0%
951 | 38.101-3 | Table 5.5B.5.1-1 | Inter-band EN-DC configurations including FR2 (two bands) | DC_66A_n260H | DC_66A_n260A | Verizon | Opt 3: RAN5#92-e (Aug-21) | R5-197106 |  | 1 |  |  |  | 13 | 6.667% |  |  | 100 | 100% | 0% | 0% | 0% | 0% | 0% |  |  |  | 0%
952 | 38.101-3 | Table 5.5B.5.1-1 | Inter-band EN-DC configurations including FR2 (two bands) | DC_66A_n260I | DC_66A_n260A | Verizon | Opt 3: RAN5#92-e (Aug-21) | R5-197106 |  | 1 |  |  |  | 13 | 6.667% |  |  | 100 | 100% | 0% | 0% | 0% | 0% | 0% |  |  |  | 0%
953 | 38.101-3 | Table 5.5B.5.1-1 | Inter-band EN-DC configurations including FR2 (two bands) | DC_66A_n260J | DC_66A_n260A | Verizon | Opt 3: RAN5#92-e (Aug-21) | R5-197106 |  | 1 |  |  |  | 13 | 6.667% |  |  | 100 | 100% | 0% | 0% | 0% | 0% | 0% |  |  |  | 0%
954 | 38.101-3 | Table 5.5B.5.1-1 | Inter-band EN-DC configurations including FR2 (two bands) | DC_66A_n260K | DC_66A_n260A | Verizon | Opt 3: RAN5#92-e (Aug-21) | R5-197106 |  | 1 |  |  |  | 13 | 6.667% |  |  | 100 | 100% | 0% | 0% | 0% | 0% | 0% |  |  |  | 0%
955 | 38.101-3 | Table 5.5B.5.1-1 | Inter-band EN-DC configurations including FR2 (two bands) | DC_66A_n260L | DC_66A_n260A | Verizon | Opt 3: RAN5#92-e (Aug-21) | R5-197106 |  | 1 |  |  |  | 13 | 6.667% |  |  | 100 | 100% | 0% | 0% | 0% | 0% | 0% |  |  |  | 0%
956 | 38.101-3 | Table 5.5B.5.1-1 | Inter-band EN-DC configurations including FR2 (two bands) | DC_66A_n260M | DC_66A_n260A | Verizon | Opt 3: RAN5#92-e (Aug-21) | R5-197106 |  | 1 |  |  |  | 13 | 6.667% |  |  | 100 | 100% | 0% | 0% | 0% | 0% | 0% |  |  |  | 0%
957 | 38.101-3 | Table 5.5B.5.1-1 | Inter-band EN-DC configurations including FR2 (two bands) | DC_66A_n260O | DC_66A_n260A |  | TBD | R5-197106 |  | 1 |  |  |  | TBD | 6.667% |  |  | 100 | 100% | 0% | 0% | 0% | 0% | 0% |  |  |  | 0%
958 | 38.101-3 | Table 5.5B.5.1-1 | Inter-band EN-DC configurations including FR2 (two bands) | DC_66A_n260P | DC_66A_n260A |  | TBD | R5-197106 |  | 1 |  |  |  | TBD | 6.667% |  |  | 100 | 100% | 0% | 0% | 0% | 0% | 0% |  |  |  | 0%
959 | 38.101-3 | Table 5.5B.5.1-1 | Inter-band EN-DC configurations including FR2 (two bands) | DC_66A_n260Q | DC_66A_n260A |  | TBD | R5-197106 |  | 1 |  |  |  | TBD | 6.667% |  |  | 100 | 100% | 0% | 0% | 0% | 0% | 0% |  |  |  | 0%
960 | 38.101-3 | Table 5.5B.5.1-1 | Inter-band EN-DC configurations including FR2 (two bands) | DC_66A_n260(2A) | DC_66A_n260A | Verizon | Opt 3: RAN5#92-e (Aug-21) | R5-197106 |  | 1 |  |  |  | 13 | 6.667% |  |  | 100 | 100% | 0% | 0% | 0% | 0% | 0% |  |  |  | 0%
961 | 38.101-3 | Table 5.5B.5.1-1 | Inter-band EN-DC configurations including FR2 (two bands) | DC_66A_n260(3A) | DC_66A_n260A | Verizon | Opt 3: RAN5#92-e (Aug-21) | R5-197106 |  | 1 |  |  |  | 13 | 6.667% |  |  | 100 | 100% | 0% | 0% | 0% | 0% | 0% |  |  |  | 0%
962 | 38.101-3 | Table 5.5B.5.1-1 | Inter-band EN-DC configurations including FR2 (two bands) | DC_66A_n260(4A) | DC_66A_n260A | Verizon | Opt 3: RAN5#92-e (Aug-21) | R5-197106 |  | 1 |  |  |  | 13 | 6.667% |  |  | 100 | 100% | 0% | 0% | 0% | 0% | 0% |  |  |  | 0%
1385 | 38.101-3 | Table 5.5B.5.1-1 | Inter-band EN-DC configurations including FR2 (two bands) | DC_66A_n260(A-I) | DC_66A_n260A | Verizon | Opt 3: RAN5#92-e (Aug-21) | R5-197106 |  | 1 |  |  |  | 13 | 6.667% |  |  | 100 | 100% | 0% | 0% | 0% | 0% | 0% |  |  |  | 0%
1386 | 38.101-3 | Table 5.5B.5.1-1 | Inter-band EN-DC configurations including FR2 (two bands) | DC_66A_n260(D-G) | DC_66A_n260A |  | TBD | R5-197106 |  | 1 |  |  |  | TBD | 6.667% |  |  | 100 | 100% | 0% | 0% | 0% | 0% | 0% |  |  |  | 0%
1387 | 38.101-3 | Table 5.5B.5.1-1 | Inter-band EN-DC configurations including FR2 (two bands) | DC_66A_n260(D-H) | DC_66A_n260A |  | TBD | R5-197106 |  | 1 |  |  |  | TBD | 6.667% |  |  | 100 | 100% | 0% | 0% | 0% | 0% | 0% |  |  |  | 0%
1388 | 38.101-3 | Table 5.5B.5.1-1 | Inter-band EN-DC configurations including FR2 (two bands) | DC_66A_n260(D-I) | DC_66A_n260A |  | TBD | R5-197106 |  | 1 |  |  |  | TBD | 6.667% |  |  | 100 | 100% | 0% | 0% | 0% | 0% | 0% |  |  |  | 0%
1389 | 38.101-3 | Table 5.5B.5.1-1 | Inter-band EN-DC configurations including FR2 (two bands) | DC_66A_n260(D-O) | DC_66A_n260A |  | TBD | R5-197106 |  | 1 |  |  |  | TBD | 6.667% |  |  | 100 | 100% | 0% | 0% | 0% | 0% | 0% |  |  |  | 0%
1390 | 38.101-3 | Table 5.5B.5.1-1 | Inter-band EN-DC configurations including FR2 (two bands) | DC_66A_n260(D-P) | DC_66A_n260A |  | TBD | R5-197106 |  | 1 |  |  |  | TBD | 6.667% |  |  | 100 | 100% | 0% | 0% | 0% | 0% | 0% |  |  |  | 0%
1391 | 38.101-3 | Table 5.5B.5.1-1 | Inter-band EN-DC configurations including FR2 (two bands) | DC_66A_n260(D-Q) | DC_66A_n260A |  | TBD | R5-197106 |  | 1 |  |  |  | TBD | 6.667% |  |  | 100 | 100% | 0% | 0% | 0% | 0% | 0% |  |  |  | 0%
1392 | 38.101-3 | Table 5.5B.5.1-1 | Inter-band EN-DC configurations including FR2 (two bands) | DC_66A_n260(E-O) | DC_66A_n260A |  | TBD | R5-197106 |  | 1 |  |  |  | TBD | 6.667% |  |  | 100 | 100% | 0% | 0% | 0% | 0% | 0% |  |  |  | 0%
1393 | 38.101-3 | Table 5.5B.5.1-1 | Inter-band EN-DC configurations including FR2 (two bands) | DC_66A_n260(E-P) | DC_66A_n260A |  | TBD | R5-197106 |  | 1 |  |  |  | TBD | 6.667% |  |  | 100 | 100% | 0% | 0% | 0% | 0% | 0% |  |  |  | 0%
1394 | 38.101-3 | Table 5.5B.5.1-1 | Inter-band EN-DC configurations including FR2 (two bands) | DC_66A_n260(E-Q) | DC_66A_n260A |  | TBD | R5-197106 |  | 1 |  |  |  | TBD | 6.667% |  |  | 100 | 100% | 0% | 0% | 0% | 0% | 0% |  |  |  | 0%
1395 | 38.101-3 | Table 5.5B.5.1-1 | Inter-band EN-DC configurations including FR2 (two bands) | DC_66A_n260(G-I) | DC_66A_n260A | Verizon | Opt 3: RAN5#92-e (Aug-21) | R5-197106 |  | 1 |  |  |  | 13 | 6.667% |  |  | 100 | 100% | 0% | 0% | 0% | 0% | 0% |  |  |  | 0%
928 | 38.101-3 | Table 5.5B.5.1-1 | Inter-band EN-DC configurations including FR2 (two bands) | DC_66A-66A_n260A | DC_66A_n260A | Verizon | Opt 3: RAN5#92-e (Aug-21) | R5-197106 |  | 1 |  |  |  | 13 | 6.667% |  |  | 100 | 100% | 0% | 0% | 0% | 0% | 0% |  |  |  | 0%
929 | 38.101-3 | Table 5.5B.5.1-1 | Inter-band EN-DC configurations including FR2 (two bands) | DC_66A-66A_n260G | DC_66A_n260A | Verizon | Opt 3: RAN5#92-e (Aug-21) | R5-197106 |  | 1 |  |  |  | 13 | 6.667% |  |  | 100 | 100% | 0% | 0% | 0% | 0% | 0% |  |  |  | 0%
930 | 38.101-3 | Table 5.5B.5.1-1 | Inter-band EN-DC configurations including FR2 (two bands) | DC_66A-66A_n260H | DC_66A_n260A | Verizon | Opt 3: RAN5#92-e (Aug-21) | R5-197106 |  | 1 |  |  |  | 13 | 6.667% |  |  | 100 | 100% | 0% | 0% | 0% | 0% | 0% |  |  |  | 0%
931 | 38.101-3 | Table 5.5B.5.1-1 | Inter-band EN-DC configurations including FR2 (two bands) | DC_66A-66A_n260I | DC_66A_n260A | Verizon | Opt 3: RAN5#92-e (Aug-21) | R5-197106 |  | 1 |  |  |  | 13 | 6.667% |  |  | 100 | 100% | 0% | 0% | 0% | 0% | 0% |  |  |  | 0%
932 | 38.101-3 | Table 5.5B.5.1-1 | Inter-band EN-DC configurations including FR2 (two bands) | DC_66A-66A_n260J | DC_66A_n260A | Verizon | Opt 3: RAN5#92-e (Aug-21) | R5-197106 |  | 1 |  |  |  | 13 | 6.667% |  |  | 100 | 100% | 0% | 0% | 0% | 0% | 0% |  |  |  | 0%
933 | 38.101-3 | Table 5.5B.5.1-1 | Inter-band EN-DC configurations including FR2 (two bands) | DC_66A-66A_n260K | DC_66A_n260A | Verizon | Opt 3: RAN5#92-e (Aug-21) | R5-197106 |  | 1 |  |  |  | 13 | 6.667% |  |  | 100 | 100% | 0% | 0% | 0% | 0% | 0% |  |  |  | 0%
934 | 38.101-3 | Table 5.5B.5.1-1 | Inter-band EN-DC configurations including FR2 (two bands) | DC_66A-66A_n260L | DC_66A_n260A | Verizon | Opt 3: RAN5#92-e (Aug-21) | R5-197106 |  | 1 |  |  |  | 13 | 6.667% |  |  | 100 | 100% | 0% | 0% | 0% | 0% | 0% |  |  |  | 0%
935 | 38.101-3 | Table 5.5B.5.1-1 | Inter-band EN-DC configurations including FR2 (two bands) | DC_66A-66A_n260M | DC_66A_n260A | Verizon | Opt 3: RAN5#92-e (Aug-21) | R5-197106 |  | 1 |  |  |  | 13 | 6.667% |  |  | 100 | 100% | 0% | 0% | 0% | 0% | 0% |  |  |  | 0%
974 | 38.101-3 | Table 5.5B.5.1-1 | Inter-band EN-DC configurations including FR2 (two bands) | DC_66A_n261A | DC_66A_n261A | Verizon | Opt 3: RAN5#92-e (Aug-21) | 38.508-1: R5-197106 38.508-2: R5-198963 |  | 1 |  |  |  | 13 | 13.33% |  |  | 100 | 100% | 100% | 0% | 0% | 0% | 0% |  |  |  | 0%
975 | 38.101-3 | Table 5.5B.5.1-1 | Inter-band EN-DC configurations including FR2 (two bands) | DC_66A_n261D | DC_66A_n261A | Verizon | Opt 3: RAN5#92-e (Aug-21) | R5-197106 |  | 1 |  |  |  | 13 | 6.667% |  |  | 100 | 100% | 0% | 0% | 0% | 0% | 0% |  |  |  | 0%
976 | 38.101-3 | Table 5.5B.5.1-1 | Inter-band EN-DC configurations including FR2 (two bands) | DC_66A_n261E | DC_66A_n261A | Verizon | Opt 3: RAN5#92-e (Aug-21) | R5-197106 |  | 1 |  |  |  | 13 | 6.667% |  |  | 100 | 100% | 0% | 0% | 0% | 0% | 0% |  |  |  | 0%
977 | 38.101-3 | Table 5.5B.5.1-1 | Inter-band EN-DC configurations including FR2 (two bands) | DC_66A_n261F | DC_66A_n261A | Verizon | Opt 3: RAN5#92-e (Aug-21) | R5-197106 |  | 1 |  |  |  | 13 | 6.667% |  |  | 100 | 100% | 0% | 0% | 0% | 0% | 0% |  |  |  | 0%
978 | 38.101-3 | Table 5.5B.5.1-1 | Inter-band EN-DC configurations including FR2 (two bands) | DC_66A_n261G | DC_66A_n261A | Samsung | Opt 3: RAN5#87-e (May-20) | 38.508-1: R5-197106 38.508-2: R5-198963 |  | 1 |  |  |  | 8 | 100% |  |  | 100 | 100% | 100% | 100% | 100% | 100% | 100% |  |  |  | 100%
979 | 38.101-3 | Table 5.5B.5.1-1 | Inter-band EN-DC configurations including FR2 (two bands) | DC_66A_n261H | DC_66A_n261A | Samsung | Opt 3: RAN5#87-e (May-20) | 38.508-1: R5-197106 38.508-2: R5-198963 |  | 1 |  |  |  | 8 | 100% |  |  | 100 | 100% | 100% | 100% | 100% | 100% | 100% |  |  |  | 100%
980 | 38.101-3 | Table 5.5B.5.1-1 | Inter-band EN-DC configurations including FR2 (two bands) | DC_66A_n261I | DC_66A_n261A | Samsung | Opt 3: RAN5#87-e (May-20) | 38.508-1: R5-197106 38.508-2: R5-198963 |  | 1 |  |  |  | 8 | 100% |  |  | 100 | 100% | 100% | 100% | 100% | 100% | 100% |  |  |  | 100%
981 | 38.101-3 | Table 5.5B.5.1-1 | Inter-band EN-DC configurations including FR2 (two bands) | DC_66A_n261J | DC_66A_n261A | Samsung | Opt 3: RAN5#87-e (May-20) | 38.508-1: R5-197106 38.508-2: R5-198963 |  | 1 |  |  |  | 8 | 100% |  |  | 100 | 100% | 100% | 100% | 100% | 100% | 100% |  |  |  | 100%
982 | 38.101-3 | Table 5.5B.5.1-1 | Inter-band EN-DC configurations including FR2 (two bands) | DC_66A_n261K | DC_66A_n261A | Samsung | Opt 3: RAN5#87-e (May-20) | 38.508-1: R5-197106 38.508-2: R5-198963 |  | 1 |  |  |  | 8 | 100% |  |  | 100 | 100% | 100% | 100% | 100% | 100% | 100% |  |  |  | 100%
983 | 38.101-3 | Table 5.5B.5.1-1 | Inter-band EN-DC configurations including FR2 (two bands) | DC_66A_n261L | DC_66A_n261A | Samsung | Opt 3: RAN5#87-e (May-20) | 38.508-1: R5-197106 38.508-2: R5-198963 |  | 1 |  |  |  | 8 | 100% |  |  | 100 | 100% | 100% | 100% | 100% | 100% | 100% |  |  |  | 100%
984 | 38.101-3 | Table 5.5B.5.1-1 | Inter-band EN-DC configurations including FR2 (two bands) | DC_66A_n261M | DC_66A_n261A | Samsung | Opt 3: RAN5#87-e (May-20) | 38.508-1: R5-197106 38.508-2: R5-198963 |  | 1 |  |  |  | 8 | 100% |  |  | 100 | 100% | 100% | 100% | 100% | 100% | 100% |  |  |  | 100%
985 | 38.101-3 | Table 5.5B.5.1-1 | Inter-band EN-DC configurations including FR2 (two bands) | DC_66A_n261O | DC_66A_n261A | Verizon | Opt 3: RAN5#92-e (Aug-21) | R5-197106 |  | 1 |  |  |  | 13 | 6.667% |  |  | 100 | 100% | 0% | 0% | 0% | 0% | 0% |  |  |  | 0%
986 | 38.101-3 | Table 5.5B.5.1-1 | Inter-band EN-DC configurations including FR2 (two bands) | DC_66A_n261P | DC_66A_n261A | Verizon | Opt 3: RAN5#92-e (Aug-21) | R5-197106 |  | 1 |  |  |  | 13 | 6.667% |  |  | 100 | 100% | 0% | 0% | 0% | 0% | 0% |  |  |  | 0%
1396 | 38.101-3 | Table 5.5B.5.1-1 | Inter-band EN-DC configurations including FR2 (two bands) | DC_66A_n261Q | DC_66A_n261A | Verizon | Opt 3: RAN5#92-e (Aug-21) | R5-197106 |  | 1 |  |  |  | 13 | 6.667% |  |  | 100 | 100% | 0% | 0% | 0% | 0% | 0% |  |  |  | 0%
1397 | 38.101-3 | Table 5.5B.5.1-1 | Inter-band EN-DC configurations including FR2 (two bands) | DC_66A_n261(2A) | DC_66A_n261A | Verizon | Opt 3: RAN5#92-e (Aug-21) | 38.508-1: R5-197106 R5-211034 |  | 1 |  |  |  | 13 | 6.667% |  |  | 100 | 100% | 0% | 0% | 0% | 0% | 0% |  |  |  | 0%
1398 | 38.101-3 | Table 5.5B.5.1-1 | Inter-band EN-DC configurations including FR2 (two bands) | DC_66A_n261(3A) | DC_66A_n261A | Verizon | Opt 3: RAN5#92-e (Aug-21) | R5-197106 |  | 1 |  |  |  | 13 | 6.667% |  |  | 100 | 100% | 0% | 0% | 0% | 0% | 0% |  |  |  | 0%
1399 | 38.101-3 | Table 5.5B.5.1-1 | Inter-band EN-DC configurations including FR2 (two bands) | DC_66A_n261(4A) | DC_66A_n261A | Verizon | Opt 3: RAN5#92-e (Aug-21) | R5-197106 |  | 1 |  |  |  | 13 | 6.667% |  |  | 100 | 100% | 0% | 0% | 0% | 0% | 0% |  |  |  | 0%
1400 | 38.101-3 | Table 5.5B.5.1-1 | Inter-band EN-DC configurations including FR2 (two bands) | DC_66A_n261(D-G) | DC_66A_n261A | Verizon | Opt 3: RAN5#92-e (Aug-21) | R5-197106 |  | 1 |  |  |  | 13 | 6.667% |  |  | 100 | 100% | 0% | 0% | 0% | 0% | 0% |  |  |  | 0%
1401 | 38.101-3 | Table 5.5B.5.1-1 | Inter-band EN-DC configurations including FR2 (two bands) | DC_66A_n261(D-H) | DC_66A_n261A | Verizon | Opt 3: RAN5#92-e (Aug-21) | R5-197106 |  | 1 |  |  |  | 13 | 6.667% |  |  | 100 | 100% | 0% | 0% | 0% | 0% | 0% |  |  |  | 0%
1402 | 38.101-3 | Table 5.5B.5.1-1 | Inter-band EN-DC configurations including FR2 (two bands) | DC_66A_n261(D-I) | DC_66A_n261A | Verizon | Opt 3: RAN5#92-e (Aug-21) | R5-197106 |  | 1 |  |  |  | 13 | 6.667% |  |  | 100 | 100% | 0% | 0% | 0% | 0% | 0% |  |  |  | 0%
1403 | 38.101-3 | Table 5.5B.5.1-1 | Inter-band EN-DC configurations including FR2 (two bands) | DC_66A_n261(D-O) | DC_66A_n261A | Verizon | Opt 3: RAN5#92-e (Aug-21) | R5-197106 |  | 1 |  |  |  | 13 | 6.667% |  |  | 100 | 100% | 0% | 0% | 0% | 0% | 0% |  |  |  | 0%
1404 | 38.101-3 | Table 5.5B.5.1-1 | Inter-band EN-DC configurations including FR2 (two bands) | DC_66A_n261(D-P) | DC_66A_n261A | Verizon | Opt 3: RAN5#92-e (Aug-21) | R5-197106 |  | 1 |  |  |  | 13 | 6.667% |  |  | 100 | 100% | 0% | 0% | 0% | 0% | 0% |  |  |  | 0%
1405 | 38.101-3 | Table 5.5B.5.1-1 | Inter-band EN-DC configurations including FR2 (two bands) | DC_66A_n261(D-Q) | DC_66A_n261A | Verizon | Opt 3: RAN5#92-e (Aug-21) | R5-197106 |  | 1 |  |  |  | 13 | 6.667% |  |  | 100 | 100% | 0% | 0% | 0% | 0% | 0% |  |  |  | 0%
1406 | 38.101-3 | Table 5.5B.5.1-1 | Inter-band EN-DC configurations including FR2 (two bands) | DC_66A_n261(E-O) | DC_66A_n261A | Verizon | Opt 3: RAN5#92-e (Aug-21) | R5-197106 |  | 1 |  |  |  | 13 | 6.667% |  |  | 100 | 100% | 0% | 0% | 0% | 0% | 0% |  |  |  | 0%
1407 | 38.101-3 | Table 5.5B.5.1-1 | Inter-band EN-DC configurations including FR2 (two bands) | DC_66A_n261(E-P) | DC_66A_n261A | Verizon | Opt 3: RAN5#92-e (Aug-21) | R5-197106 |  | 1 |  |  |  | 13 | 6.667% |  |  | 100 | 100% | 0% | 0% | 0% | 0% | 0% |  |  |  | 0%
1408 | 38.101-3 | Table 5.5B.5.1-1 | Inter-band EN-DC configurations including FR2 (two bands) | DC_66A_n261(E-Q) | DC_66A_n261A | Verizon | Opt 3: RAN5#92-e (Aug-21) | R5-197106 |  | 1 |  |  |  | 13 | 6.667% |  |  | 100 | 100% | 0% | 0% | 0% | 0% | 0% |  |  |  | 0%
| 38.101-3 | Table 5.5B.5.2-1 | FR2 Inter-band EN-DC (three bands) | [24 empty] | 0%
1000 | 38.101-3 | Table 5.5B.5.2-1 | Inter-band EN-DC configurations including FR2 (three bands) | DC_1A-3A_n257A | DC_1A_n257A DC_3A_n257A | NTT DOCOMO, INC. | Opt 3: RAN5#92-e (Aug-21) | 38.508-1: R5-197106 38.508-2: R5-198963 38.521-3: R5-201193 |  | 1 |  |  |  | 13 | 96.2% |  |  | 100 | 100% | 100% | 100% | 97% | 95% | 92% |  |  |  | 95%
1416 | 38.101-3 | Table 5.5B.5.2-1 | Inter-band EN-DC configurations including FR2 (three bands) | DC_1A-3A_n257D | DC_1A_n257A DC_3A_n257A |  | TBD |  |  | 1 |  |  |  | TBD | 0% |  |  | 100 | 0% | 0% | 0% | 0% | 0% | 0% |  |  |  | 0%
1002 | 38.101-3 | Table 5.5B.5.2-1 | Inter-band EN-DC configurations including FR2 (three bands) | DC_1A-3A_n257E | DC_1A_n257A DC_3A_n257A |  | TBD |  |  | 1 |  |  |  | TBD | 0% |  |  | 100 | 0% | 0% | 0% | 0% | 0% | 0% |  |  |  | 0%
1003 | 38.101-3 | Table 5.5B.5.2-1 | Inter-band EN-DC configurations including FR2 (three bands) | DC_1A-3A_n257F | DC_1A_n257A DC_3A_n257A |  | TBD |  |  | 1 |  |  |  | TBD | 0% |  |  | 100 | 0% | 0% | 0% | 0% | 0% | 0% |  |  |  | 0%
1004 | 38.101-3 | Table 5.5B.5.2-1 | Inter-band EN-DC configurations including FR2 (three bands) | DC_1A-5A_n257A | DC_1A_n257A DC_5A_n257A |  | TBD |  |  | 1 |  |  |  | TBD | 0% |  |  | 100 | 0% | 0% | 0% | 0% | 0% | 0% |  |  |  | 0%
1005 | 38.101-3 | Table 5.5B.5.2-1 | Inter-band EN-DC configurations including FR2 (three bands) | DC_1A-7A_n257A | DC_1A_n257A DC_7A_n257A |  | TBD |  |  | 1 |  |  |  | TBD | 0% |  |  | 100 | 0% | 0% | 0% | 0% | 0% | 0% |  |  |  | 0%
1006 | 38.101-3 | Table 5.5B.5.2-1 | Inter-band EN-DC configurations including FR2 (three bands) | DC_1A-7A-7A_n257A | DC_1A_n257A DC_7A_n257A |  | TBD |  |  | 1 |  |  |  | TBD | 0% |  |  | 100 | 0% | 0% | 0% | 0% | 0% | 0% |  |  |  | 0%
1007 | 38.101-3 | Table 5.5B.5.2-1 | Inter-band EN-DC configurations including FR2 (three bands) | DC_1A-8A_n257A | DC_1A_n257A DC_8A_n257A |  | TBD |  |  | 1 |  |  |  | TBD | 0% |  |  | 100 | 0% | 0% | 0% | 0% | 0% | 0% |  |  |  | 0%
1008 | 38.101-3 | Table 5.5B.5.2-1 | Inter-band EN-DC configurations including FR2 (three bands) | DC_1A-18A_n257A | DC_1A_n257A DC_18A_n257A |  | TBD |  |  | 1 |  |  |  | TBD | 0% |  |  | 100 | 0% | 0% | 0% | 0% | 0% | 0% |  |  |  | 0%
1009 | 38.101-3 | Table 5.5B.5.2-1 | Inter-band EN-DC configurations including FR2 (three bands) | DC_1A-19A_n257A | DC_1A_n257A DC_19A_n257A | NTT DOCOMO, INC. | Opt 3: RAN5#92-e (Aug-21) | 38.508-1: R5-197106 38.508-2: R5-198963 38.521-3: R5-201193 |  | 1 |  |  |  | 13 | 96.2% |  |  | 100 | 100% | 100% | 100% | 97% | 95% | 92% |  |  |  | 95%
1417 | 38.101-3 | Table 5.5B.5.2-1 | Inter-band EN-DC configurations including FR2 (three bands) | DC_1A-19A_n257D | DC_1A_n257A DC_19A_n257A |  | TBD |  |  | 1 |  |  |  | TBD | 0% |  |  | 100 | 0% | 0% | 0% | 0% | 0% | 0% |  |  |  | 0%
1011 | 38.101-3 | Table 5.5B.5.2-1 | Inter-band EN-DC configurations including FR2 (three bands) | DC_1A-19A_n257E | DC_1A_n257A DC_19A_n257A |  | TBD |  |  | 1 |  |  |  | TBD | 0% |  |  | 100 | 0% | 0% | 0% | 0% | 0% | 0% |  |  |  | 0%
1012 | 38.101-3 | Table 5.5B.5.2-1 | Inter-band EN-DC configurations including FR2 (three bands) | DC_1A-19A_n257F | DC_1A_n257A DC_19A_n257A |  | TBD |  |  | 1 |  |  |  | TBD | 0% |  |  | 100 | 0% | 0% | 0% | 0% | 0% | 0% |  |  |  | 0%
1013 | 38.101-3 | Table 5.5B.5.2-1 | Inter-band EN-DC configurations including FR2 (three bands) | DC_1A-21A_n257A | DC_1A_n257A DC_21A_n257A | NTT DOCOMO, INC. | Opt 3: RAN5#92-e (Aug-21) | 38.508-1: R5-197106 38.508-2: R5-198963 38.521-3: R5-201193 |  | 1 |  |  |  | 13 | 96.2% |  |  | 100 | 100% | 100% | 100% | 97% | 95% | 92% |  |  |  | 95%
1418 | 38.101-3 | Table 5.5B.5.2-1 | Inter-band EN-DC configurations including FR2 (three bands) | DC_1A-21A_n257D | DC_1A_n257A DC_21A_n257A |  | TBD |  |  | 1 |  |  |  | TBD | 0% |  |  | 100 | 0% | 0% | 0% | 0% | 0% | 0% |  |  |  | 0%
1015 | 38.101-3 | Table 5.5B.5.2-1 | Inter-band EN-DC configurations including FR2 (three bands) | DC_1A-21A_n257E | DC_1A_n257A DC_21A_n257A |  | TBD |  |  | 1 |  |  |  | TBD | 0% |  |  | 100 | 0% | 0% | 0% | 0% | 0% | 0% |  |  |  | 0%
1016 | 38.101-3 | Table 5.5B.5.2-1 | Inter-band EN-DC configurations including FR2 (three bands) | DC_1A-21A_n257F | DC_1A_n257A DC_21A_n257A |  | TBD |  |  | 1 |  |  |  | TBD | 0% |  |  | 100 | 0% | 0% | 0% | 0% | 0% | 0% |  |  |  | 0%
1017 | 38.101-3 | Table 5.5B.5.2-1 | Inter-band EN-DC configurations including FR2 (three bands) | DC_1A-28A_n257A | DC_1A_n257A DC_28A_n257A |  | TBD |  |  | 1 |  |  |  | TBD | 0% |  |  | 100 | 0% | 0% | 0% | 0% | 0% | 0% |  |  |  | 0%
1419 | 38.101-3 | Table 5.5B.5.2-1 | Inter-band EN-DC configurations including FR2 (three bands) | DC_1A-28A_n257D | DC_1A_n257A DC_28A_n257A |  | TBD |  |  | 1 |  |  |  | TBD | 0% |  |  | 100 | 0% | 0% | 0% | 0% | 0% | 0% |  |  |  | 0%
1019 | 38.101-3 | Table 5.5B.5.2-1 | Inter-band EN-DC configurations including FR2 (three bands) | DC_1A-28A_n257E | DC_1A_n257A DC_28A_n257A |  | TBD |  |  | 1 |  |  |  | TBD | 0% |  |  | 100 | 0% | 0% | 0% | 0% | 0% | 0% |  |  |  | 0%
1020 | 38.101-3 | Table 5.5B.5.2-1 | Inter-band EN-DC configurations including FR2 (three bands) | DC_1A-28A_n257F | DC_1A_n257A DC_28A_n257A |  | TBD |  |  | 1 |  |  |  | TBD | 0% |  |  | 100 | 0% | 0% | 0% | 0% | 0% | 0% |  |  |  | 0%
1021 | 38.101-3 | Table 5.5B.5.2-1 | Inter-band EN-DC configurations including FR2 (three bands) | DC_1A-41A_n257A | DC_1A_n257A DC_41A_n257A |  | TBD |  |  | 1 |  |  |  | TBD | 0% |  |  | 100 | 0% | 0% | 0% | 0% | 0% | 0% |  |  |  | 0%
1022 | 38.101-3 | Table 5.5B.5.2-1 | Inter-band EN-DC configurations including FR2 (three bands) | DC_1A-41C_n257A | DC_1A_n257A DC_41A_n257A DC_41C_n257A |  | TBD |  |  | 1 |  |  |  | TBD | 0% |  |  | 100 | 0% | 0% | 0% | 0% | 0% | 0% |  |  |  | 0%
1023 | 38.101-3 | Table 5.5B.5.2-1 | Inter-band EN-DC configurations including FR2 (three bands) | DC_1A-42A_n257A | DC_1A_n257A DC_42A_n257A | NTT DOCOMO, INC. | Opt 3: RAN5#92-e (Aug-21) | 38.508-1: R5-197106 38.508-2: R5-198963 38.521-3: R5-201193 |  | 1 |  |  |  | 13 | 96.2% |  |  | 100 | 100% | 100% | 100% | 97% | 95% | 92% |  |  |  | 95%
1409 | 38.101-3 | Table 5.5B.5.2-1 | Inter-band EN-DC configurations including FR2 (three bands) | DC_1A-42A_n257D | DC_1A_n257A DC_42A_n257A |  | TBD |  |  | 1 |  |  |  | TBD | 0% |  |  | 100 | 0% | 0% | 0% | 0% | 0% | 0% |  |  |  | 0%
1410 | 38.101-3 | Table 5.5B.5.2-1 | Inter-band EN-DC configurations including FR2 (three bands) | DC_1A-42A_n257E | DC_1A_n257A DC_42A_n257A |  | TBD |  |  | 1 |  |  |  | TBD | 0% |  |  | 100 | 0% | 0% | 0% | 0% | 0% | 0% |  |  |  | 0%
1411 | 38.101-3 | Table 5.5B.5.2-1 | Inter-band EN-DC configurations including FR2 (three bands) | DC_1A-42A_n257F | DC_1A_n257A DC_42A_n257A |  | TBD |  |  | 1 |  |  |  | TBD | 0% |  |  | 100 | 0% | 0% | 0% | 0% | 0% | 0% |  |  |  | 0%
1027 | 38.101-3 | Table 5.5B.5.2-1 | Inter-band EN-DC configurations including FR2 (three bands) | DC_1A-42C_n257A | DC_1A_n257A DC_42A_n257A | NTT DOCOMO, INC. | Opt 3: RAN5#92-e (Aug-21) | 38.508-1: R5-197106 38.508-2: R5-198963 38.521-3: R5-201193 |  | 1 |  |  |  | 13 | 96.2% |  |  | 100 | 100% | 100% | 100% | 97% | 95% | 92% |  |  |  | 95%
1461 | 38.101-3 | Table 5.5B.5.2-1 | Inter-band EN-DC configurations including FR2 (three bands) | DC_1A-42C_n257D | DC_1A_n257A DC_42A_n257A |  | TBD |  |  | 1 |  |  |  | TBD | 0% |  |  | 100 | 0% | 0% | 0% | 0% | 0% | 0% |  |  |  | 0%
1462 | 38.101-3 | Table 5.5B.5.2-1 | Inter-band EN-DC configurations including FR2 (three bands) | DC_1A-42C_n257E | DC_1A_n257A DC_42A_n257A |  | TBD |  |  | 1 |  |  |  | TBD | 0% |  |  | 100 | 0% | 0% | 0% | 0% | 0% | 0% |  |  |  | 0%
1463 | 38.101-3 | Table 5.5B.5.2-1 | Inter-band EN-DC configurations including FR2 (three bands) | DC_1A-42C_n257F | DC_1A_n257A DC_42A_n257A |  | TBD |  |  | 1 |  |  |  | TBD | 0% |  |  | 100 | 0% | 0% | 0% | 0% | 0% | 0% |  |  |  | 0%
1028 | 38.101-3 | Table 5.5B.5.2-1 | Inter-band EN-DC configurations including FR2 (three bands) | DC_1A-42D_n257A | DC_1A_n257A DC_42A_n257A | NTT DOCOMO, INC. | Opt 3: RAN5#92-e (Aug-21) | 38.508-1: R5-197106 38.508-2: R5-198963 38.521-3: R5-201193 |  | 1 |  |  |  | 13 | 96.2% |  |  | 100 | 100% | 100% | 100% | 97% | 95% | 92% |  |  |  | 95%
1029 | 38.101-3 | Table 5.5B.5.2-1 | Inter-band EN-DC configurations including FR2 (three bands) | DC_1A-42E_n257A | DC_1A_n257A DC_42A_n257A | NTT DOCOMO, INC. | Opt 3: RAN5#92-e (Aug-21) | 38.508-1: R5-197106 38.508-2: R5-198963 38.521-3: R5-201193 |  | 1 |  |  |  | 13 | 96.2% |  |  | 100 | 100% | 100% | 100% | 97% | 95% | 92% |  |  |  | 95%
1055 | 38.101-3 | Table 5.5B.5.2-1 | Inter-band EN-DC configurations including FR2 (three bands) | DC_2A-5A_n257A | DC_2A_n257A DC_5A_n257A | Samsung | Opt 3: RAN5#88-e (Aug-20) | 38.508-1: R5-198959 38.508-2: R5-198963 |  | 1 |  |  |  | 9 | 100% |  |  | 100 | 100% | 100% | 100% | 100% | 100% | 100% |  |  |  | 100%
1056 | 38.101-3 | Table 5.5B.5.2-1 | Inter-band EN-DC configurations including FR2 (three bands) | DC_2A-5A_n260A | DC_2A_n260A DC_5A_n260A | Samsung | Opt 3: RAN5#88-e (Aug-20) | 38.508-1: R5-198959 38.508-2: R5-198963 |  | 1 |  |  |  | 9 | 100% |  |  | 100 | 100% | 100% | 100% | 100% | 100% | 100% |  |  |  | 100%
1057 | 38.101-3 | Table 5.5B.5.2-1 | Inter-band EN-DC configurations including FR2 (three bands) | DC_2A-5A_n260G | DC_2A_n260A DC_5A_n260A | Verizon | Opt 3: RAN5#92-e (Aug-21) |  |  | 1 |  |  |  | 13 | 0% |  |  | 100 | 0% | 0% | 0% | 0% | 0% | 0% |  |  |  | 0%
1058 | 38.101-3 | Table 5.5B.5.2-1 | Inter-band EN-DC configurations including FR2 (three bands) | DC_2A-5A_n260H | DC_2A_n260A DC_5A_n260A | Verizon | Opt 3: RAN5#92-e (Aug-21) |  |  | 1 |  |  |  | 13 | 0% |  |  | 100 | 0% | 0% | 0% | 0% | 0% | 0% |  |  |  | 0%
1059 | 38.101-3 | Table 5.5B.5.2-1 | Inter-band EN-DC configurations including FR2 (three bands) | DC_2A-5A_n260I | DC_2A_n260A DC_5A_n260A | Verizon | Opt 3: RAN5#92-e (Aug-21) |  |  | 1 |  |  |  | 13 | 0% |  |  | 100 | 0% | 0% | 0% | 0% | 0% | 0% |  |  |  | 0%
1060 | 38.101-3 | Table 5.5B.5.2-1 | Inter-band EN-DC configurations including FR2 (three bands) | DC_2A-5A_n260J | DC_2A_n260A DC_5A_n260A | Verizon | Opt 3: RAN5#92-e (Aug-21) |  |  | 1 |  |  |  | 13 | 0% |  |  | 100 | 0% | 0% | 0% | 0% | 0% | 0% |  |  |  | 0%
1061 | 38.101-3 | Table 5.5B.5.2-1 | Inter-band EN-DC configurations including FR2 (three bands) | DC_2A-5A_n260K | DC_2A_n260A DC_5A_n260A | Verizon | Opt 3: RAN5#92-e (Aug-21) |  |  | 1 |  |  |  | 13 | 0% |  |  | 100 | 0% | 0% | 0% | 0% | 0% | 0% |  |  |  | 0%
1062 | 38.101-3 | Table 5.5B.5.2-1 | Inter-band EN-DC configurations including FR2 (three bands) | DC_2A-5A_n260L | DC_2A_n260A DC_5A_n260A | Verizon | Opt 3: RAN5#92-e (Aug-21) |  |  | 1 |  |  |  | 13 | 0% |  |  | 100 | 0% | 0% | 0% | 0% | 0% | 0% |  |  |  | 0%
1063 | 38.101-3 | Table 5.5B.5.2-1 | Inter-band EN-DC configurations including FR2 (three bands) | DC_2A-5A_n260M | DC_2A_n260A DC_5A_n260A | Verizon | Opt 3: RAN5#92-e (Aug-21) |  |  | 1 |  |  |  | 13 | 0% |  |  | 100 | 0% | 0% | 0% | 0% | 0% | 0% |  |  |  | 0%
1064 | 38.101-3 | Table 5.5B.5.2-1 | Inter-band EN-DC configurations including FR2 (three bands) | DC_2A-12A_n260A | DC_2A_n260A DC_12A_n260A | Samsung | Opt 3: RAN5#88-e (Aug-20) | 38.508-1: R5-198959 38.508-2: R5-198963 |  | 1 |  |  |  | 9 | 100% |  |  | 100 | 100% | 100% | 100% | 100% | 100% | 100% |  |  |  | 100%
1065 | 38.101-3 | Table 5.5B.5.2-1 | Inter-band EN-DC configurations including FR2 (three bands) | DC_2A-12A_n260G | DC_2A_n260A DC_12A_n260A |  | TBD |  |  | 1 |  |  |  | TBD | 0% |  |  | 100 | 0% | 0% | 0% | 0% | 0% | 0% |  |  |  | 0%
1066 | 38.101-3 | Table 5.5B.5.2-1 | Inter-band EN-DC configurations including FR2 (three bands) | DC_2A-12A_n260H | DC_2A_n260A DC_12A_n260A |  | TBD |  |  | 1 |  |  |  | TBD | 0% |  |  | 100 | 0% | 0% | 0% | 0% | 0% | 0% |  |  |  | 0%
1067 | 38.101-3 | Table 5.5B.5.2-1 | Inter-band EN-DC configurations including FR2 (three bands) | DC_2A-12A_n260I | DC_2A_n260A DC_12A_n260A |  | TBD |  |  | 1 |  |  |  | TBD | 0% |  |  | 100 | 0% | 0% | 0% | 0% | 0% | 0% |  |  |  | 0%
1068 | 38.101-3 | Table 5.5B.5.2-1 | Inter-band EN-DC configurations including FR2 (three bands) | DC_2A-12A_n260J | DC_2A_n260A DC_12A_n260A |  | TBD |  |  | 1 |  |  |  | TBD | 0% |  |  | 100 | 0% | 0% | 0% | 0% | 0% | 0% |  |  |  | 0%
1069 | 38.101-3 | Table 5.5B.5.2-1 | Inter-band EN-DC configurations including FR2 (three bands) | DC_2A-12A_n260K | DC_2A_n260A DC_12A_n260A |  | TBD |  |  | 1 |  |  |  | TBD | 0% |  |  | 100 | 0% | 0% | 0% | 0% | 0% | 0% |  |  |  | 0%
1070 | 38.101-3 | Table 5.5B.5.2-1 | Inter-band EN-DC configurations including FR2 (three bands) | DC_2A-12A_n260L | DC_2A_n260A DC_12A_n260A |  | TBD |  |  | 1 |  |  |  | TBD | 0% |  |  | 100 | 0% | 0% | 0% | 0% | 0% | 0% |  |  |  | 0%
1071 | 38.101-3 | Table 5.5B.5.2-1 | Inter-band EN-DC configurations including FR2 (three bands) | DC_2A-12A_n260M | DC_2A_n260A DC_12A_n260A |  | TBD |  |  | 1 |  |  |  | TBD | 0% |  |  | 100 | 0% | 0% | 0% | 0% | 0% | 0% |  |  |  | 0%
1072 | 38.101-3 | Table 5.5B.5.2-1 | Inter-band EN-DC configurations including FR2 (three bands) | DC_2A-13A_n257A | DC_2A_n257A DC_13A_n257A |  | TBD |  |  | 1 |  |  |  | TBD | 0% |  |  | 100 | 0% | 0% | 0% | 0% | 0% | 0% |  |  |  | 0%
1054 | 38.101-3 | Table 5.5B.5.2-1 | Inter-band EN-DC configurations including FR2 (three bands) | DC_2A-13A_n260A | DC_2A_n260A DC_13A_n260A | Verizon | Opt 3: RAN5#92-e (Aug-21) |  |  | 1 |  |  |  | 13 | 0% |  |  | 100 | 0% | 0% | 0% | 0% | 0% | 0% |  |  |  | 0%
1073 | 38.101-3 | Table 5.5B.5.2-1 | Inter-band EN-DC configurations including FR2 (three bands) | DC_2A-30A_n260A | DC_2A_n260A DC_30A_n260A | Samsung | Opt 3: RAN5#88-e (Aug-20) | 38.508-1: R5-198959 38.508-2: R5-198963 |  | 1 |  |  |  | 9 | 100% |  |  | 100 | 100% | 100% | 100% | 100% | 100% | 100% |  |  |  | 100%
1074 | 38.101-3 | Table 5.5B.5.2-1 | Inter-band EN-DC configurations including FR2 (three bands) | DC_2A-30A_n260G | DC_2A_n260A DC_30A_n260A |  | TBD |  |  | 1 |  |  |  | TBD | 0% |  |  | 100 | 0% | 0% | 0% | 0% | 0% | 0% |  |  |  | 0%
1075 | 38.101-3 | Table 5.5B.5.2-1 | Inter-band EN-DC configurations including FR2 (three bands) | DC_2A-30A_n260H | DC_2A_n260A DC_30A_n260A |  | TBD |  |  | 1 |  |  |  | TBD | 0% |  |  | 100 | 0% | 0% | 0% | 0% | 0% | 0% |  |  |  | 0%
1076 | 38.101-3 | Table 5.5B.5.2-1 | Inter-band EN-DC configurations including FR2 (three bands) | DC_2A-30A_n260I | DC_2A_n260A DC_30A_n260A |  | TBD |  |  | 1 |  |  |  | TBD | 0% |  |  | 100 | 0% | 0% | 0% | 0% | 0% | 0% |  |  |  | 0%
1077 | 38.101-3 | Table 5.5B.5.2-1 | Inter-band EN-DC configurations including FR2 (three bands) | DC_2A-30A_n260J | DC_2A_n260A DC_30A_n260A |  | TBD |  |  | 1 |  |  |  | TBD | 0% |  |  | 100 | 0% | 0% | 0% | 0% | 0% | 0% |  |  |  | 0%
1078 | 38.101-3 | Table 5.5B.5.2-1 | Inter-band EN-DC configurations including FR2 (three bands) | DC_2A-30A_n260K | DC_2A_n260A DC_30A_n260A |  | TBD |  |  | 1 |  |  |  | TBD | 0% |  |  | 100 | 0% | 0% | 0% | 0% | 0% | 0% |  |  |  | 0%
1079 | 38.101-3 | Table 5.5B.5.2-1 | Inter-band EN-DC configurations including FR2 (three bands) | DC_2A-30A_n260L | DC_2A_n260A DC_30A_n260A |  | TBD |  |  | 1 |  |  |  | TBD | 0% |  |  | 100 | 0% | 0% | 0% | 0% | 0% | 0% |  |  |  | 0%
1080 | 38.101-3 | Table 5.5B.5.2-1 | Inter-band EN-DC configurations including FR2 (three bands) | DC_2A-30A_n260M | DC_2A_n260A DC_30A_n260A |  | TBD |  |  | 1 |  |  |  | TBD | 0% |  |  | 100 | 0% | 0% | 0% | 0% | 0% | 0% |  |  |  | 0%
1081 | 38.101-3 | Table 5.5B.5.2-1 | Inter-band EN-DC configurations including FR2 (three bands) | DC_2A-66A_n257A | DC_2A_n257A DC_66A_n257A | Samsung | Opt 3: RAN5#88-e (Aug-20) | 38.508-1: R5-198959 38.508-2: R5-198963 |  | 1 |  |  |  | 9 | 100% |  |  | 100 | 100% | 100% | 100% | 100% | 100% | 100% |  |  |  | 100%
1082 | 38.101-3 | Table 5.5B.5.2-1 | Inter-band EN-DC configurations including FR2 (three bands) | DC_2A-66A_n260A | DC_2A_n260A DC_66A_n260A | Samsung | Opt 3: RAN5#88-e (Aug-20) | 38.508-1: R5-198959 38.508-2: R5-198963 |  | 1 |  |  |  | 9 | 100% |  |  | 100 | 100% | 100% | 100% | 100% | 100% | 100% |  |  |  | 100%
1083 | 38.101-3 | Table 5.5B.5.2-1 | Inter-band EN-DC configurations including FR2 (three bands) | DC_2A-66A_n260G | DC_2A_n260A DC_66A_n260A | Verizon | Opt 3: RAN5#92-e (Aug-21) |  |  | 1 |  |  |  | 13 | 0% |  |  | 100 | 0% | 0% | 0% | 0% | 0% | 0% |  |  |  | 0%
1084 | 38.101-3 | Table 5.5B.5.2-1 | Inter-band EN-DC configurations including FR2 (three bands) | DC_2A-66A_n260H | DC_2A_n260A DC_66A_n260A | Verizon | Opt 3: RAN5#92-e (Aug-21) |  |  | 1 |  |  |  | 13 | 0% |  |  | 100 | 0% | 0% | 0% | 0% | 0% | 0% |  |  |  | 0%
1085 | 38.101-3 | Table 5.5B.5.2-1 | Inter-band EN-DC configurations including FR2 (three bands) | DC_2A-66A_n260I | DC_2A_n260A DC_66A_n260A | Verizon | Opt 3: RAN5#92-e (Aug-21) |  |  | 1 |  |  |  | 13 | 0% |  |  | 100 | 0% | 0% | 0% | 0% | 0% | 0% |  |  |  | 0%
1086 | 38.101-3 | Table 5.5B.5.2-1 | Inter-band EN-DC configurations including FR2 (three bands) | DC_2A-66A_n260J | DC_2A_n260A DC_66A_n260A | Verizon | Opt 3: RAN5#92-e (Aug-21) |  |  | 1 |  |  |  | 13 | 0% |  |  | 100 | 0% | 0% | 0% | 0% | 0% | 0% |  |  |  | 0%
1087 | 38.101-3 | Table 5.5B.5.2-1 | Inter-band EN-DC configurations including FR2 (three bands) | DC_2A-66A_n260K | DC_2A_n260A DC_66A_n260A | Verizon | Opt 3: RAN5#92-e (Aug-21) |  |  | 1 |  |  |  | 13 | 0% |  |  | 100 | 0% | 0% | 0% | 0% | 0% | 0% |  |  |  | 0%
1088 | 38.101-3 | Table 5.5B.5.2-1 | Inter-band EN-DC configurations including FR2 (three bands) | DC_2A-66A_n260L | DC_2A_n260A DC_66A_n260A | Verizon | Opt 3: RAN5#92-e (Aug-21) |  |  | 1 |  |  |  | 13 | 0% |  |  | 100 | 0% | 0% | 0% | 0% | 0% | 0% |  |  |  | 0%
1089 | 38.101-3 | Table 5.5B.5.2-1 | Inter-band EN-DC configurations including FR2 (three bands) | DC_2A-66A_n260M | DC_2A_n260A DC_66A_n260A | Verizon | Opt 3: RAN5#92-e (Aug-21) |  |  | 1 |  |  |  | 13 | 0% |  |  | 100 | 0% | 0% | 0% | 0% | 0% | 0% |  |  |  | 0%
1090 | 38.101-3 | Table 5.5B.5.2-1 | Inter-band EN-DC configurations including FR2 (three bands) | DC_3A-5A_n257A | DC_3A_n257A DC_5A_n257A |  | TBD |  |  | 1 |  |  |  | TBD | 0% |  |  | 100 | 0% | 0% | 0% | 0% | 0% | 0% |  |  |  | 0%
1092 | 38.101-3 | Table 5.5B.5.2-1 | Inter-band EN-DC configurations including FR2 (three bands) | DC_3A-7A_n257A | DC_3A_n257A DC_7A_n257A |  | TBD |  |  | 1 |  |  |  | TBD | 0% |  |  | 100 | 0% | 0% | 0% | 0% | 0% | 0% |  |  |  | 0%
1091 | 38.101-3 | Table 5.5B.5.2-1 | Inter-band EN-DC configurations including FR2 (three bands) | DC_3A-7A-7A_n257A | DC_3A_n257A DC_7A_n257A |  | TBD |  |  | 1 |  |  |  | TBD | 0% |  |  | 100 | 0% | 0% | 0% | 0% | 0% | 0% |  |  |  | 0%
1093 | 38.101-3 | Table 5.5B.5.2-1 | Inter-band EN-DC configurations including FR2 (three bands) | DC_3A-19A_n257A | DC_3A_n257A DC_19A_n257A | NTT DOCOMO, INC. | Opt 3: RAN5#92-e (Aug-21) | 38.508-1: R5-197106 38.508-2: R5-198963 38.521-3: R5-201193 |  | 1 |  |  |  | 13 | 96.2% |  |  | 100 | 100% | 100% | 100% | 97% | 95% | 92% |  |  |  | 95%
1420 | 38.101-3 | Table 5.5B.5.2-1 | Inter-band EN-DC configurations including FR2 (three bands) | DC_3A-19A_n257D | DC_3A_n257A DC_19A_n257A |  | TBD |  |  | 1 |  |  |  | TBD | 0% |  |  | 100 | 0% | 0% | 0% | 0% | 0% | 0% |  |  |  | 0%
1095 | 38.101-3 | Table 5.5B.5.2-1 | Inter-band EN-DC configurations including FR2 (three bands) | DC_3A-19A_n257E | DC_3A_n257A DC_19A_n257A |  | TBD |  |  | 1 |  |  |  | TBD | 0% |  |  | 100 | 0% | 0% | 0% | 0% | 0% | 0% |  |  |  | 0%
1096 | 38.101-3 | Table 5.5B.5.2-1 | Inter-band EN-DC configurations including FR2 (three bands) | DC_3A-19A_n257F | DC_3A_n257A DC_19A_n257A |  | TBD |  |  | 1 |  |  |  | TBD | 0% |  |  | 100 | 0% | 0% | 0% | 0% | 0% | 0% |  |  |  | 0%
1097 | 38.101-3 | Table 5.5B.5.2-1 | Inter-band EN-DC configurations including FR2 (three bands) | DC_3A-21A_n257A | DC_3A_n257A DC_21A_n257A | NTT DOCOMO, INC. | Opt 3: RAN5#92-e (Aug-21) | 38.508-1: R5-197106 38.508-2: R5-198963 38.521-3: R5-201193 |  | 1 |  |  |  | 13 | 96.2% |  |  | 100 | 100% | 100% | 100% | 97% | 95% | 92% |  |  |  | 95%
1421 | 38.101-3 | Table 5.5B.5.2-1 | Inter-band EN-DC configurations including FR2 (three bands) | DC_3A-21A_n257D | DC_3A_n257A DC_21A_n257A |  | TBD |  |  | 1 |  |  |  | TBD | 0% |  |  | 100 | 0% | 0% | 0% | 0% | 0% | 0% |  |  |  | 0%
1099 | 38.101-3 | Table 5.5B.5.2-1 | Inter-band EN-DC configurations including FR2 (three bands) | DC_3A-21A_n257E | DC_3A_n257A DC_21A_n257A |  | TBD |  |  | 1 |  |  |  | TBD | 0% |  |  | 100 | 0% | 0% | 0% | 0% | 0% | 0% |  |  |  | 0%
1100 | 38.101-3 | Table 5.5B.5.2-1 | Inter-band EN-DC configurations including FR2 (three bands) | DC_3A-21A_n257F | DC_3A_n257A DC_21A_n257A |  | TBD |  |  | 1 |  |  |  | TBD | 0% |  |  | 100 | 0% | 0% | 0% | 0% | 0% | 0% |  |  |  | 0%
1101 | 38.101-3 | Table 5.5B.5.2-1 | Inter-band EN-DC configurations including FR2 (three bands) | DC_3A-28A_n257A | DC_3A_n257A DC_28A_n257A |  | TBD |  |  | 1 |  |  |  | TBD | 0% |  |  | 100 | 0% | 0% | 0% | 0% | 0% | 0% |  |  |  | 0%
1422 | 38.101-3 | Table 5.5B.5.2-1 | Inter-band EN-DC configurations including FR2 (three bands) | DC_3A-28A_n257D | DC_3A_n257A DC_28A_n257A |  | TBD |  |  | 1 |  |  |  | TBD | 0% |  |  | 100 | 0% | 0% | 0% | 0% | 0% | 0% |  |  |  | 0%
1412 | 38.101-3 | Table 5.5B.5.2-1 | Inter-band EN-DC configurations including FR2 (three bands) | DC_3A-28A_n257E | DC_3A_n257A DC_28A_n257A |  | TBD |  |  | 1 |  |  |  | TBD | 0% |  |  | 100 | 0% | 0% | 0% | 0% | 0% | 0% |  |  |  | 0%
1413 | 38.101-3 | Table 5.5B.5.2-1 | Inter-band EN-DC configurations including FR2 (three bands) | DC_3A-28A_n257F | DC_3A_n257A DC_28A_n257A |  | TBD |  |  | 1 |  |  |  | TBD | 0% |  |  | 100 | 0% | 0% | 0% | 0% | 0% | 0% |  |  |  | 0%
1105 | 38.101-3 | Table 5.5B.5.2-1 | Inter-band EN-DC configurations including FR2 (three bands) | DC_3A-41A_n257A | DC_3A_n257A DC_41A_n257A |  | TBD |  |  | 1 |  |  |  | TBD | 0% |  |  | 100 | 0% | 0% | 0% | 0% | 0% | 0% |  |  |  | 0%
1106 | 38.101-3 | Table 5.5B.5.2-1 | Inter-band EN-DC configurations including FR2 (three bands) | DC_3A-42A_n257A | DC_3A_n257A DC_42A_n257A | NTT DOCOMO, INC. | Opt 3: RAN5#92-e (Aug-21) | 38.508-1: R5-197106 38.508-2: R5-198963 38.521-3: R5-201193 |  | 1 |  |  |  | 13 | 96.2% |  |  | 100 | 100% | 100% | 100% | 97% | 95% | 92% |  |  |  | 95%
1423 | 38.101-3 | Table 5.5B.5.2-1 | Inter-band EN-DC configurations including FR2 (three bands) | DC_3A-42A_n257D | DC_3A_n257A DC_42A_n257A |  | TBD |  |  | 1 |  |  |  | TBD | 0% |  |  | 100 | 0% | 0% | 0% | 0% | 0% | 0% |  |  |  | 0%
1108 | 38.101-3 | Table 5.5B.5.2-1 | Inter-band EN-DC configurations including FR2 (three bands) | DC_3A-42A_n257E | DC_3A_n257A DC_42A_n257A |  | TBD |  |  | 1 |  |  |  | TBD | 0% |  |  | 100 | 0% | 0% | 0% | 0% | 0% | 0% |  |  |  | 0%
1109 | 38.101-3 | Table 5.5B.5.2-1 | Inter-band EN-DC configurations including FR2 (three bands) | DC_3A-42A_n257F | DC_3A_n257A DC_42A_n257A |  | TBD |  |  | 1 |  |  |  | TBD | 0% |  |  | 100 | 0% | 0% | 0% | 0% | 0% | 0% |  |  |  | 0%
1110 | 38.101-3 | Table 5.5B.5.2-1 | Inter-band EN-DC configurations including FR2 (three bands) | DC_3A-42C_n257A | DC_3A_n257A DC_42A_n257A | NTT DOCOMO, INC. | Opt 3: RAN5#92-e (Aug-21) | 38.508-1: R5-197106 38.508-2: R5-198963 38.521-3: R5-201193 |  | 1 |  |  |  | 13 | 96.2% |  |  | 100 | 100% | 100% | 100% | 97% | 95% | 92% |  |  |  | 95%
1424 | 38.101-3 | Table 5.5B.5.2-1 | Inter-band EN-DC configurations including FR2 (three bands) | DC_3A-42C_n257D | DC_3A_n257A DC_42A_n257A |  | TBD |  |  | 1 |  |  |  | TBD | 0% |  |  | 100 | 0% | 0% | 0% | 0% | 0% | 0% |  |  |  | 0%
1464 | 38.101-3 | Table 5.5B.5.2-1 | Inter-band EN-DC configurations including FR2 (three bands) | DC_3A-42C_n257E | DC_3A_n257A DC_42A_n257A |  | TBD |  |  | 1 |  |  |  | TBD | 0% |  |  | 100 | 0% | 0% | 0% | 0% | 0% | 0% |  |  |  | 0%
1465 | 38.101-3 | Table 5.5B.5.2-1 | Inter-band EN-DC configurations including FR2 (three bands) | DC_3A-42C_n257F | DC_3A_n257A DC_42A_n257A |  | TBD |  |  | 1 |  |  |  | TBD | 0% |  |  | 100 | 0% | 0% | 0% | 0% | 0% | 0% |  |  |  | 0%
1111 | 38.101-3 | Table 5.5B.5.2-1 | Inter-band EN-DC configurations including FR2 (three bands) | DC_3A-42D_n257A | DC_3A_n257A DC_42A_n257A |  | TBD |  |  | 1 |  |  |  | TBD | 0% |  |  | 100 | 0% | 0% | 0% | 0% | 0% | 0% |  |  |  | 0%
1112 | 38.101-3 | Table 5.5B.5.2-1 | Inter-band EN-DC configurations including FR2 (three bands) | DC_3A-42E_n257A | DC_3A_n257A DC_42A_n257A |  | TBD |  |  | 1 |  |  |  | TBD | 0% |  |  | 100 | 0% | 0% | 0% | 0% | 0% | 0% |  |  |  | 0%
1155 | 38.101-3 | Table 5.5B.5.2-1 | Inter-band EN-DC configurations including FR2 (three bands) | DC_5A-7A_n257A | DC_5A_n257A DC_7A_n257A | Samsung | Opt 3: RAN5#88-e (Aug-20) | 38.508-1: R5-198959 38.508-2: R5-198963 |  | 1 |  |  |  | 9 | 100% |  |  | 100 | 100% | 100% | 100% | 100% | 100% | 100% |  |  |  | 100%
1154 | 38.101-3 | Table 5.5B.5.2-1 | Inter-band EN-DC configurations including FR2 (three bands) | DC_5A-7A-7A_n257A | DC_5A_n257A DC_7A_n257A |  | TBD |  |  | 1 |  |  |  | TBD | 0% |  |  | 100 | 0% | 0% | 0% | 0% | 0% | 0% |  |  |  | 0%
1137 | 38.101-3 | Table 5.5B.5.2-1 | Inter-band EN-DC configurations including FR2 (three bands) | DC_5A-30A_n260A | DC_5A_n260A DC_30A_n260A | Samsung | Opt 3: RAN5#88-e (Aug-20) | 38.508-1: R5-198959 38.508-2: R5-198963 |  | 1 |  |  |  | 9 | 100% |  |  | 100 | 100% | 100% | 100% | 100% | 100% | 100% |  |  |  | 100%
1138 | 38.101-3 | Table 5.5B.5.2-1 | Inter-band EN-DC configurations including FR2 (three bands) | DC_5A-30A_n260G | DC_5A_n260A DC_30A_n260A |  | TBD |  |  | 1 |  |  |  | TBD | 0% |  |  | 100 | 0% | 0% | 0% | 0% | 0% | 0% |  |  |  | 0%
1139 | 38.101-3 | Table 5.5B.5.2-1 | Inter-band EN-DC configurations including FR2 (three bands) | DC_5A-30A_n260H | DC_5A_n260A DC_30A_n260A |  | TBD |  |  | 1 |  |  |  | TBD | 0% |  |  | 100 | 0% | 0% | 0% | 0% | 0% | 0% |  |  |  | 0%
1140 | 38.101-3 | Table 5.5B.5.2-1 | Inter-band EN-DC configurations including FR2 (three bands) | DC_5A-30A_n260I | DC_5A_n260A DC_30A_n260A |  | TBD |  |  | 1 |  |  |  | TBD | 0% |  |  | 100 | 0% | 0% | 0% | 0% | 0% | 0% |  |  |  | 0%
1141 | 38.101-3 | Table 5.5B.5.2-1 | Inter-band EN-DC configurations including FR2 (three bands) | DC_5A-30A_n260J | DC_5A_n260A DC_30A_n260A |  | TBD |  |  | 1 |  |  |  | TBD | 0% |  |  | 100 | 0% | 0% | 0% | 0% | 0% | 0% |  |  |  | 0%
1142 | 38.101-3 | Table 5.5B.5.2-1 | Inter-band EN-DC configurations including FR2 (three bands) | DC_5A-30A_n260K | DC_5A_n260A DC_30A_n260A |  | TBD |  |  | 1 |  |  |  | TBD | 0% |  |  | 100 | 0% | 0% | 0% | 0% | 0% | 0% |  |  |  | 0%
1143 | 38.101-3 | Table 5.5B.5.2-1 | Inter-band EN-DC configurations including FR2 (three bands) | DC_5A-30A_n260L | DC_5A_n260A DC_30A_n260A |  | TBD |  |  | 1 |  |  |  | TBD | 0% |  |  | 100 | 0% | 0% | 0% | 0% | 0% | 0% |  |  |  | 0%
1144 | 38.101-3 | Table 5.5B.5.2-1 | Inter-band EN-DC configurations including FR2 (three bands) | DC_5A-30A_n260M | DC_5A_n260A DC_30A_n260A |  | TBD |  |  | 1 |  |  |  | TBD | 0% |  |  | 100 | 0% | 0% | 0% | 0% | 0% | 0% |  |  |  | 0%
1145 | 38.101-3 | Table 5.5B.5.2-1 | Inter-band EN-DC configurations including FR2 (three bands) | DC_5A-66A_n257A | DC_5A_n257A DC_66A_n257A | Samsung | Opt 3: RAN5#87-e (May-20) | 38.508-1: R5-198959 38.508-2: R5-198963 | Not included in Rel-16 and Rel-17 version of TS 38.101-3 (v16.6.0, v17.0.0). To be removed from Rel-15 WP. | 1 |  |  |  | 8 | 100% |  |  | 100 | 100% | 100% | 100% | 100% | 100% | 100% |  |  |  | 100%
1153 | 38.101-3 | Table 5.5B.5.2-1 | Inter-band EN-DC configurations including FR2 (three bands) | DC_5A-66A_n260A | DC_5A_n260A DC_66A_n260A | Samsung | Opt 3: RAN5#87-e (May-20) | 38.508-1: R5-198959 38.508-2: R5-198963 |  | 1 |  |  |  | 8 | 100% |  |  | 100 | 100% | 100% | 100% | 100% | 100% | 100% |  |  |  | 100%
1146 | 38.101-3 | Table 5.5B.5.2-1 | Inter-band EN-DC configurations including FR2 (three bands) | DC_5A-66A_n260G | DC_5A_n260A DC_66A_n260A | Verizon | Opt 3: RAN5#92-e (Aug-21) |  |  | 1 |  |  |  | 13 | 0% |  |  | 100 | 0% | 0% | 0% | 0% | 0% | 0% |  |  |  | 0%
1147 | 38.101-3 | Table 5.5B.5.2-1 | Inter-band EN-DC configurations including FR2 (three bands) | DC_5A-66A_n260H | DC_5A_n260A DC_66A_n260A | Verizon | Opt 3: RAN5#92-e (Aug-21) |  |  | 1 |  |  |  | 13 | 0% |  |  | 100 | 0% | 0% | 0% | 0% | 0% | 0% |  |  |  | 0%
1148 | 38.101-3 | Table 5.5B.5.2-1 | Inter-band EN-DC configurations including FR2 (three bands) | DC_5A-66A_n260I | DC_5A_n260A DC_66A_n260A | Verizon | Opt 3: RAN5#92-e (Aug-21) |  |  | 1 |  |  |  | 13 | 0% |  |  | 100 | 0% | 0% | 0% | 0% | 0% | 0% |  |  |  | 0%
1149 | 38.101-3 | Table 5.5B.5.2-1 | Inter-band EN-DC configurations including FR2 (three bands) | DC_5A-66A_n260J | DC_5A_n260A DC_66A_n260A | Verizon | Opt 3: RAN5#92-e (Aug-21) |  |  | 1 |  |  |  | 13 | 0% |  |  | 100 | 0% | 0% | 0% | 0% | 0% | 0% |  |  |  | 0%
1150 | 38.101-3 | Table 5.5B.5.2-1 | Inter-band EN-DC configurations including FR2 (three bands) | DC_5A-66A_n260K | DC_5A_n260A DC_66A_n260A | Verizon | Opt 3: RAN5#92-e (Aug-21) |  |  | 1 |  |  |  | 13 | 0% |  |  | 100 | 0% | 0% | 0% | 0% | 0% | 0% |  |  |  | 0%
1151 | 38.101-3 | Table 5.5B.5.2-1 | Inter-band EN-DC configurations including FR2 (three bands) | DC_5A-66A_n260L | DC_5A_n260A DC_66A_n260A | Verizon | Opt 3: RAN5#92-e (Aug-21) |  |  | 1 |  |  |  | 13 | 0% |  |  | 100 | 0% | 0% | 0% | 0% | 0% | 0% |  |  |  | 0%
1152 | 38.101-3 | Table 5.5B.5.2-1 | Inter-band EN-DC configurations including FR2 (three bands) | DC_5A-66A_n260M | DC_5A_n260A DC_66A_n260A | Verizon | Opt 3: RAN5#92-e (Aug-21) |  |  | 1 |  |  |  | 13 | 0% |  |  | 100 | 0% | 0% | 0% | 0% | 0% | 0% |  |  |  | 0%
1160 | 38.101-3 | Table 5.5B.5.2-1 | Inter-band EN-DC configurations including FR2 (three bands) | DC_12A-30A_n260A | DC_12A_n260A DC_30A_n260A | Samsung | Opt 3: RAN5#87-e (May-20) | 38.508-1: R5-198959 38.508-2: R5-198963 |  | 1 |  |  |  | 8 | 100% |  |  | 100 | 100% | 100% | 100% | 100% | 100% | 100% |  |  |  | 100%
1161 | 38.101-3 | Table 5.5B.5.2-1 | Inter-band EN-DC configurations including FR2 (three bands) | DC_12A-30A_n260G | DC_12A_n260A DC_30A_n260A |  | TBD |  |  | 1 |  |  |  | TBD | 0% |  |  | 100 | 0% | 0% | 0% | 0% | 0% | 0% |  |  |  | 0%
1162 | 38.101-3 | Table 5.5B.5.2-1 | Inter-band EN-DC configurations including FR2 (three bands) | DC_12A-30A_n260H | DC_12A_n260A DC_30A_n260A |  | TBD |  |  | 1 |  |  |  | TBD | 0% |  |  | 100 | 0% | 0% | 0% | 0% | 0% | 0% |  |  |  | 0%
1163 | 38.101-3 | Table 5.5B.5.2-1 | Inter-band EN-DC configurations including FR2 (three bands) | DC_12A-30A_n260I | DC_12A_n260A DC_30A_n260A |  | TBD |  |  | 1 |  |  |  | TBD | 0% |  |  | 100 | 0% | 0% | 0% | 0% | 0% | 0% |  |  |  | 0%
1164 | 38.101-3 | Table 5.5B.5.2-1 | Inter-band EN-DC configurations including FR2 (three bands) | DC_12A-30A_n260J | DC_12A_n260A DC_30A_n260A |  | TBD |  |  | 1 |  |  |  | TBD | 0% |  |  | 100 | 0% | 0% | 0% | 0% | 0% | 0% |  |  |  | 0%
1165 | 38.101-3 | Table 5.5B.5.2-1 | Inter-band EN-DC configurations including FR2 (three bands) | DC_12A-30A_n260K | DC_12A_n260A DC_30A_n260A |  | TBD |  |  | 1 |  |  |  | TBD | 0% |  |  | 100 | 0% | 0% | 0% | 0% | 0% | 0% |  |  |  | 0%
1166 | 38.101-3 | Table 5.5B.5.2-1 | Inter-band EN-DC configurations including FR2 (three bands) | DC_12A-30A_n260L | DC_12A_n260A DC_30A_n260A |  | TBD |  |  | 1 |  |  |  | TBD | 0% |  |  | 100 | 0% | 0% | 0% | 0% | 0% | 0% |  |  |  | 0%
1167 | 38.101-3 | Table 5.5B.5.2-1 | Inter-band EN-DC configurations including FR2 (three bands) | DC_12A-30A_n260M | DC_12A_n260A DC_30A_n260A |  | TBD |  |  | 1 |  |  |  | TBD | 0% |  |  | 100 | 0% | 0% | 0% | 0% | 0% | 0% |  |  |  | 0%
1168 | 38.101-3 | Table 5.5B.5.2-1 | Inter-band EN-DC configurations including FR2 (three bands) | DC_12A-66A_n260A | DC_12A_n260A DC_66A_n260A | Samsung | Opt 3: RAN5#87-e (May-20) | 38.508-1: R5-198959 38.508-2: R5-198963 |  | 1 |  |  |  | 8 | 100% |  |  | 100 | 100% | 100% | 100% | 100% | 100% | 100% |  |  |  | 100%
1414 | 38.101-3 | Table 5.5B.5.2-1 | Inter-band EN-DC configurations including FR2 (three bands) | DC_12A-66A_n260G | DC_12A_n260A DC_66A_n260A |  | TBD |  |  | 1 |  |  |  | TBD | 0% |  |  | 100 | 0% | 0% | 0% | 0% | 0% | 0% |  |  |  | 0%
1170 | 38.101-3 | Table 5.5B.5.2-1 | Inter-band EN-DC configurations including FR2 (three bands) | DC_12A-66A_n260H | DC_12A_n260A DC_66A_n260A |  | TBD |  |  | 1 |  |  |  | TBD | 0% |  |  | 100 | 0% | 0% | 0% | 0% | 0% | 0% |  |  |  | 0%
1171 | 38.101-3 | Table 5.5B.5.2-1 | Inter-band EN-DC configurations including FR2 (three bands) | DC_12A-66A_n260I | DC_12A_n260A DC_66A_n260A |  | TBD |  |  | 1 |  |  |  | TBD | 0% |  |  | 100 | 0% | 0% | 0% | 0% | 0% | 0% |  |  |  | 0%
1172 | 38.101-3 | Table 5.5B.5.2-1 | Inter-band EN-DC configurations including FR2 (three bands) | DC_12A-66A_n260J | DC_12A_n260A DC_66A_n260A |  | TBD |  |  | 1 |  |  |  | TBD | 0% |  |  | 100 | 0% | 0% | 0% | 0% | 0% | 0% |  |  |  | 0%
1173 | 38.101-3 | Table 5.5B.5.2-1 | Inter-band EN-DC configurations including FR2 (three bands) | DC_12A-66A_n260K | DC_12A_n260A DC_66A_n260A |  | TBD |  |  | 1 |  |  |  | TBD | 0% |  |  | 100 | 0% | 0% | 0% | 0% | 0% | 0% |  |  |  | 0%
1174 | 38.101-3 | Table 5.5B.5.2-1 | Inter-band EN-DC configurations including FR2 (three bands) | DC_12A-66A_n260L | DC_12A_n260A DC_66A_n260A |  | TBD |  |  | 1 |  |  |  | TBD | 0% |  |  | 100 | 0% | 0% | 0% | 0% | 0% | 0% |  |  |  | 0%
1175 | 38.101-3 | Table 5.5B.5.2-1 | Inter-band EN-DC configurations including FR2 (three bands) | DC_12A-66A_n260M | DC_12A_n260A DC_66A_n260A |  | TBD |  |  | 1 |  |  |  | TBD | 0% |  |  | 100 | 0% | 0% | 0% | 0% | 0% | 0% |  |  |  | 0%
1176 | 38.101-3 | Table 5.5B.5.2-1 | Inter-band EN-DC configurations including FR2 (three bands) | DC_13A-66A_n257A | DC_13A_n257A DC_66A_n257A |  | TBD |  |  | 1 |  |  |  | TBD | 0% |  |  | 100 | 0% | 0% | 0% | 0% | 0% | 0% |  |  |  | 0%
1177 | 38.101-3 | Table 5.5B.5.2-1 | Inter-band EN-DC configurations including FR2 (three bands) | DC_13A-66A_n260A | DC_13A_n260A DC_66A_n260A | Verizon | Opt 3: RAN5#92-e (Aug-21) |  |  | 1 |  |  |  | 13 | 0% |  |  | 100 | 0% | 0% | 0% | 0% | 0% | 0% |  |  |  | 0%
1466 | 38.101-3 | Table 5.5B.5.2-1 | Inter-band EN-DC configurations including FR2 (three bands) | DC_18A-28A_n257A | DC_18A_n257A DC_28A_n257A |  | TBD |  |  | 1 |  |  |  | TBD | 0% |  |  | 100 | 0% | 0% | 0% | 0% | 0% | 0% |  |  |  | 0%
1183 | 38.101-3 | Table 5.5B.5.2-1 | Inter-band EN-DC configurations including FR2 (three bands) | DC_19A-21A_n257A | DC_19A_n257A DC_21A_n257A | NTT DOCOMO, INC. | Opt 3: RAN5#92-e (Aug-21) | 38.508-1: R5-197106 38.508-2: R5-198963 38.521-3: R5-201193 |  | 1 |  |  |  | 13 | 96.2% |  |  | 100 | 100% | 100% | 100% | 97% | 95% | 92% |  |  |  | 95%
1425 | 38.101-3 | Table 5.5B.5.2-1 | Inter-band EN-DC configurations including FR2 (three bands) | DC_19A-21A_n257D | DC_19A_n257A DC_21A_n257A |  | TBD |  |  | 1 |  |  |  | TBD | 0% |  |  | 100 | 0% | 0% | 0% | 0% | 0% | 0% |  |  |  | 0%
1185 | 38.101-3 | Table 5.5B.5.2-1 | Inter-band EN-DC configurations including FR2 (three bands) | DC_19A-21A_n257E | DC_19A_n257A DC_21A_n257A |  | TBD |  |  | 1 |  |  |  | TBD | 0% |  |  | 100 | 0% | 0% | 0% | 0% | 0% | 0% |  |  |  | 0%
1186 | 38.101-3 | Table 5.5B.5.2-1 | Inter-band EN-DC configurations including FR2 (three bands) | DC_19A-21A_n257F | DC_19A_n257A DC_21A_n257A |  | TBD |  |  | 1 |  |  |  | TBD | 0% |  |  | 100 | 0% | 0% | 0% | 0% | 0% | 0% |  |  |  | 0%
1179 | 38.101-3 | Table 5.5B.5.2-1 | Inter-band EN-DC configurations including FR2 (three bands) | DC_19A-42A_n257A | DC_19A_n257A DC_42A_n257A | NTT DOCOMO, INC. | Opt 3: RAN5#92-e (Aug-21) | 38.508-1: R5-197106 38.508-2: R5-198963 38.521-3: R5-201193 |  | 1 |  |  |  | 13 | 96.2% |  |  | 100 | 100% | 100% | 100% | 97% | 95% | 92% |  |  |  | 95%
1426 | 38.101-3 | Table 5.5B.5.2-1 | Inter-band EN-DC configurations including FR2 (three bands) | DC_19A-42A_n257D | DC_19A_n257A DC_42A_n257A |  | TBD |  |  | 1 |  |  |  | TBD | 0% |  |  | 100 | 0% | 0% | 0% | 0% | 0% | 0% |  |  |  | 0%
1181 | 38.101-3 | Table 5.5B.5.2-1 | Inter-band EN-DC configurations including FR2 (three bands) | DC_19A-42A_n257E | DC_19A_n257A DC_42A_n257A |  | TBD |  |  | 1 |  |  |  | TBD | 0% |  |  | 100 | 0% | 0% | 0% | 0% | 0% | 0% |  |  |  | 0%
1182 | 38.101-3 | Table 5.5B.5.2-1 | Inter-band EN-DC configurations including FR2 (three bands) | DC_19A-42A_n257F | DC_19A_n257A DC_42A_n257A |  | TBD |  |  | 1 |  |  |  | TBD | 0% |  |  | 100 | 0% | 0% | 0% | 0% | 0% | 0% |  |  |  | 0%
1187 | 38.101-3 | Table 5.5B.5.2-1 | Inter-band EN-DC configurations including FR2 (three bands) | DC_19A-42C_n257A | DC_19A_n257A DC_42A_n257A | NTT DOCOMO, INC. | Opt 3: RAN5#92-e (Aug-21) | 38.508-1: R5-197106 38.508-2: R5-198963 38.521-3: R5-201193 |  | 1 |  |  |  | 13 | 96.2% |  |  | 100 | 100% | 100% | 100% | 97% | 95% | 92% |  |  |  | 95%
1212 | 38.101-3 | Table 5.5B.5.2-1 | Inter-band EN-DC configurations including FR2 (three bands) | DC_21A-28A_n257A | DC_21A_n257A DC_28A_n257A |  | TBD |  |  | 1 |  |  |  | TBD | 0% |  |  | 100 | 0% | 0% | 0% | 0% | 0% | 0% |  |  |  | 0%
1427 | 38.101-3 | Table 5.5B.5.2-1 | Inter-band EN-DC configurations including FR2 (three bands) | DC_21A-28A_n257D | DC_21A_n257A DC_28A_n257A |  | TBD |  |  | 1 |  |  |  | TBD | 0% |  |  | 100 | 0% | 0% | 0% | 0% | 0% | 0% |  |  |  | 0%
1214 | 38.101-3 | Table 5.5B.5.2-1 | Inter-band EN-DC configurations including FR2 (three bands) | DC_21A-28A_n257E | DC_21A_n257A DC_28A_n257A |  | TBD |  |  | 1 |  |  |  | TBD | 0% |  |  | 100 | 0% | 0% | 0% | 0% | 0% | 0% |  |  |  | 0%
1215 | 38.101-3 | Table 5.5B.5.2-1 | Inter-band EN-DC configurations including FR2 (three bands) | DC_21A-28A_n257F | DC_21A_n257A DC_28A_n257A |  | TBD |  |  | 1 |  |  |  | TBD | 0% |  |  | 100 | 0% | 0% | 0% | 0% | 0% | 0% |  |  |  | 0%
1216 | 38.101-3 | Table 5.5B.5.2-1 | Inter-band EN-DC configurations including FR2 (three bands) | DC_21A-42A_n257A | DC_21A_n257A DC_42A_n257A | NTT DOCOMO, INC. | Opt 3: RAN5#92-e (Aug-21) | 38.508-1: R5-197106 38.508-2: R5-198963 38.521-3: R5-201193 |  | 1 |  |  |  | 13 | 96.2% |  |  | 100 | 100% | 100% | 100% | 97% | 95% | 92% |  |  |  | 95%
1428 | 38.101-3 | Table 5.5B.5.2-1 | Inter-band EN-DC configurations including FR2 (three bands) | DC_21A-42A_n257D | DC_21A_n257A DC_42A_n257A |  | TBD |  |  | 1 |  |  |  | TBD | 0% |  |  | 100 | 0% | 0% | 0% | 0% | 0% | 0% |  |  |  | 0%
1218 | 38.101-3 | Table 5.5B.5.2-1 | Inter-band EN-DC configurations including FR2 (three bands) | DC_21A-42A_n257E | DC_21A_n257A DC_42A_n257A |  | TBD |  |  | 1 |  |  |  | TBD | 0% |  |  | 100 | 0% | 0% | 0% | 0% | 0% | 0% |  |  |  | 0%
1219 | 38.101-3 | Table 5.5B.5.2-1 | Inter-band EN-DC configurations including FR2 (three bands) | DC_21A-42A_n257F | DC_21A_n257A DC_42A_n257A |  | TBD |  |  | 1 |  |  |  | TBD | 0% |  |  | 100 | 0% | 0% | 0% | 0% | 0% | 0% |  |  |  | 0%
1220 | 38.101-3 | Table 5.5B.5.2-1 | Inter-band EN-DC configurations including FR2 (three bands) | DC_21A-42C_n257A | DC_21A_n257A DC_42A_n257A | NTT DOCOMO, INC. | Opt 3: RAN5#92-e (Aug-21) | 38.508-1: R5-197106 38.508-2: R5-198963 38.521-3: R5-201193 |  | 1 |  |  |  | 13 | 96.2% |  |  | 100 | 100% | 100% | 100% | 97% | 95% | 92% |  |  |  | 95%
1224 | 38.101-3 | Table 5.5B.5.2-1 | Inter-band EN-DC configurations including FR2 (three bands) | DC_28A-42C_n257A | DC_28A_n257A DC_42A_n257A |  | TBD |  |  | 1 |  |  |  | TBD | 0% |  |  | 100 | 0% | 0% | 0% | 0% | 0% | 0% |  |  |  | 0%
1225 | 38.101-3 | Table 5.5B.5.2-1 | Inter-band EN-DC configurations including FR2 (three bands) | DC_28A-42A_n257A | DC_28A_n257A DC_42A_n257A |  | TBD |  |  | 1 |  |  |  | TBD | 0% |  |  | 100 | 0% | 0% | 0% | 0% | 0% | 0% |  |  |  | 0%
1226 | 38.101-3 | Table 5.5B.5.2-1 | Inter-band EN-DC configurations including FR2 (three bands) | DC_30A-66A_n260A | DC_30A_n260A DC_66A_n260A |  | TBD |  |  | 1 |  |  |  | TBD | 0% |  |  | 100 | 0% | 0% | 0% | 0% | 0% | 0% |  |  |  | 0%
1227 | 38.101-3 | Table 5.5B.5.2-1 | Inter-band EN-DC configurations including FR2 (three bands) | DC_30A-66A_n260G | DC_30A_n260A DC_66A_n260A |  | TBD |  |  | 1 |  |  |  | TBD | 0% |  |  | 100 | 0% | 0% | 0% | 0% | 0% | 0% |  |  |  | 0%
1228 | 38.101-3 | Table 5.5B.5.2-1 | Inter-band EN-DC configurations including FR2 (three bands) | DC_30A-66A_n260H | DC_30A_n260A DC_66A_n260A |  | TBD |  |  | 1 |  |  |  | TBD | 0% |  |  | 100 | 0% | 0% | 0% | 0% | 0% | 0% |  |  |  | 0%
1229 | 38.101-3 | Table 5.5B.5.2-1 | Inter-band EN-DC configurations including FR2 (three bands) | DC_30A-66A_n260I | DC_30A_n260A DC_66A_n260A |  | TBD |  |  | 1 |  |  |  | TBD | 0% |  |  | 100 | 0% | 0% | 0% | 0% | 0% | 0% |  |  |  | 0%
1230 | 38.101-3 | Table 5.5B.5.2-1 | Inter-band EN-DC configurations including FR2 (three bands) | DC_30A-66A_n260J | DC_30A_n260A DC_66A_n260A |  | TBD |  |  | 1 |  |  |  | TBD | 0% |  |  | 100 | 0% | 0% | 0% | 0% | 0% | 0% |  |  |  | 0%
1231 | 38.101-3 | Table 5.5B.5.2-1 | Inter-band EN-DC configurations including FR2 (three bands) | DC_30A-66A_n260K | DC_30A_n260A DC_66A_n260A |  | TBD |  |  | 1 |  |  |  | TBD | 0% |  |  | 100 | 0% | 0% | 0% | 0% | 0% | 0% |  |  |  | 0%
1232 | 38.101-3 | Table 5.5B.5.2-1 | Inter-band EN-DC configurations including FR2 (three bands) | DC_30A-66A_n260L | DC_30A_n260A DC_66A_n260A |  | TBD |  |  | 1 |  |  |  | TBD | 0% |  |  | 100 | 0% | 0% | 0% | 0% | 0% | 0% |  |  |  | 0%
1233 | 38.101-3 | Table 5.5B.5.2-1 | Inter-band EN-DC configurations including FR2 (three bands) | DC_30A-66A_n260M | DC_30A_n260A DC_66A_n260A |  | TBD |  |  | 1 |  |  |  | TBD | 0% |  |  | 100 | 0% | 0% | 0% | 0% | 0% | 0% |  |  |  | 0%
1234 | 38.101-3 | Table 5.5B.5.2-1 | Inter-band EN-DC configurations including FR2 (three bands) | DC_41A-42A_n257A | DC_41A_n257A DC_42A_n257A |  | TBD |  |  | 1 |  |  |  | TBD | 0% |  |  | 100 | 0% | 0% | 0% | 0% | 0% | 0% |  |  |  | 0%
1235 | 38.101-3 | Table 5.5B.5.2-1 | Inter-band EN-DC configurations including FR2 (three bands) | DC_41A-42C_n257A | DC_41A_n257A DC_42A_n257A |  | TBD |  |  | 1 |  |  |  | TBD | 0% |  |  | 100 | 0% | 0% | 0% | 0% | 0% | 0% |  |  |  | 0%
1236 | 38.101-3 | Table 5.5B.5.2-1 | Inter-band EN-DC configurations including FR2 (three bands) | DC_41C-42A_n257A | DC_41A_n257A DC_42A_n257A |  | TBD |  |  | 1 |  |  |  | TBD | 0% |  |  | 100 | 0% | 0% | 0% | 0% | 0% | 0% |  |  |  | 0%
1237 | 38.101-3 | Table 5.5B.5.2-1 | Inter-band EN-DC configurations including FR2 (three bands) | DC_41C-42C_n257A | DC_41A_n257A DC_42A_n257A |  | TBD |  |  | 1 |  |  |  | TBD | 0% |  |  | 100 | 0% | 0% | 0% | 0% | 0% | 0% |  |  |  | 0%
| 38.101-3 | Table 5.5B.5.3-1 | FR2 Inter-band EN-DC (four bands)
1242 | 38.101-3 | Table 5.5B.5.3-1 | Inter-band EN-DC configurations including FR2 (four bands) | DC_1A-3A-5A_n257A | DC_1A_n257A DC_3A_n257A DC_5A_n257A |  | TBD |  |  | 1 |  |  |  | TBD | 0% |  |  | 100 | 0% | 0% |  | 0% | 0% | 0% |  |  |  | 0%
1244 | 38.101-3 | Table 5.5B.5.3-1 | Inter-band EN-DC configurations including FR2 (four bands) | DC_1A-3A-7A_n257A | DC_1A_n257A DC_3A_n257A DC_7A_n257A |  | TBD |  |  | 1 |  |  |  | TBD | 0% |  |  | 100 | 0% | 0% |  | 0% | 0% | 0% |  |  |  | 0%
1243 | 38.101-3 | Table 5.5B.5.3-1 | Inter-band EN-DC configurations including FR2 (four bands) | DC_1A-3A-7A-7A_n257A | DC_1A_n257A DC_3A_n257A DC_7A_n257A |  | TBD |  |  | 1 |  |  |  | TBD | 0% |  |  | 100 | 0% | 0% |  | 0% | 0% | 0% |  |  |  | 0%
1245 | 38.101-3 | Table 5.5B.5.3-1 | Inter-band EN-DC configurations including FR2 (four bands) | DC_1A-3A-19A_n257A | DC_1A_n257A DC_3A_n257A DC_19A_n257A | NTT DOCOMO, INC. | Opt 3: RAN5#92-e (Aug-21) | 38.508-1: R5-197106 38.508-2: R5-198963 38.521-3: R5-201193 |  | 1 |  |  |  | 13 | 95.93% |  |  | 100 | 100% | 100% |  | 97% | 95% | 92% |  |  |  | 95%
1246 | 38.101-3 | Table 5.5B.5.3-1 | Inter-band EN-DC configurations including FR2 (four bands) | DC_1A-3A-21A_n257A | DC_1A_n257A DC_3A_n257A DC_21A_n257A | NTT DOCOMO, INC. | Opt 3: RAN5#92-e (Aug-21) | 38.508-1: R5-197106 38.508-2: R5-198963 38.521-3: R5-201193 |  | 1 |  |  |  | 13 | 95.93% |  |  | 100 | 100% | 100% |  | 97% | 95% | 92% |  |  |  | 95%
1247 | 38.101-3 | Table 5.5B.5.3-1 | Inter-band EN-DC configurations including FR2 (four bands) | DC_1A-3A-28A_n257A | DC_1A_n257A DC_3A_n257A DC_28A_n257A |  | TBD |  |  | 1 |  |  |  | TBD | 0% |  |  | 100 | 0% | 0% |  | 0% | 0% | 0% |  |  |  | 0%
1248 | 38.101-3 | Table 5.5B.5.3-1 | Inter-band EN-DC configurations including FR2 (four bands) | DC_1A-3A-42A_n257A | DC_1A_n257A DC_3A_n257A DC_42A_n257A | NTT DOCOMO, INC. | Opt 3: RAN5#92-e (Aug-21) | 38.508-1: R5-197106 38.508-2: R5-198963 38.521-3: R5-201193 |  | 1 |  |  |  | 13 | 95.93% |  |  | 100 | 100% | 100% |  | 97% | 95% | 92% |  |  |  | 95%
1249 | 38.101-3 | Table 5.5B.5.3-1 | Inter-band EN-DC configurations including FR2 (four bands) | DC_1A-3A-42C_n257A | DC_1A_n257A DC_3A_n257A DC_42A_n257A | NTT DOCOMO, INC. | Opt 3: RAN5#92-e (Aug-21) | 38.508-1: R5-197106 38.508-2: R5-198963 38.521-3: R5-201193 |  | 1 |  |  |  | 13 | 95.93% |  |  | 100 | 100% | 100% |  | 97% | 95% | 92% |  |  |  | 95%
1250 | 38.101-3 | Table 5.5B.5.3-1 | Inter-band EN-DC configurations including FR2 (four bands) | DC_1A-3A-42C_n257D | DC_1A_n257A DC_3A_n257A DC_42A_n257A |  | TBD |  |  | 1 |  |  |  | TBD | 0% |  |  | 100 | 0% | 0% |  | 0% | 0% | 0% |  |  |  | 0%
1251 | 38.101-3 | Table 5.5B.5.3-1 | Inter-band EN-DC configurations including FR2 (four bands) | DC_1A-3A-42C_n257E | DC_1A_n257A DC_3A_n257A DC_42A_n257A |  | TBD |  |  | 1 |  |  |  | TBD | 0% |  |  | 100 | 0% | 0% |  | 0% | 0% | 0% |  |  |  | 0%
1252 | 38.101-3 | Table 5.5B.5.3-1 | Inter-band EN-DC configurations including FR2 (four bands) | DC_1A-3A-42C_n257F | DC_1A_n257A DC_3A_n257A DC_42A_n257A |  | TBD |  |  | 1 |  |  |  | TBD | 0% |  |  | 100 | 0% | 0% |  | 0% | 0% | 0% |  |  |  | 0%
1255 | 38.101-3 | Table 5.5B.5.3-1 | Inter-band EN-DC configurations including FR2 (four bands) | DC_1A-5A-7A_n257A | DC_1A_n257A DC_5A_n257A DC_7A_n257A |  | TBD |  |  | 1 |  |  |  | TBD | 0% |  |  | 100 | 0% | 0% |  | 0% | 0% | 0% |  |  |  | 0%
1254 | 38.101-3 | Table 5.5B.5.3-1 | Inter-band EN-DC configurations including FR2 (four bands) | DC_1A-5A-7A-7A_n257A | DC_1A_n257A DC_5A_n257A DC_7A_n257A |  | TBD |  |  | 1 |  |  |  | TBD | 0% |  |  | 100 | 0% | 0% |  | 0% | 0% | 0% |  |  |  | 0%
1259 | 38.101-3 | Table 5.5B.5.3-1 | Inter-band EN-DC configurations including FR2 (four bands) | DC_1A-18A-28A_n257A | DC_1A_n257A DC_18A_n257A DC_28A_n257A |  | TBD |  |  | 1 |  |  |  | TBD | 0% |  |  | 100 | 0% | 0% |  | 0% | 0% | 0% |  |  |  | 0%
1260 | 38.101-3 | Table 5.5B.5.3-1 | Inter-band EN-DC configurations including FR2 (four bands) | DC_1A-19A-21A_n257A | DC_1A_n257A DC_19A_n257A DC_21A_n257A | NTT DOCOMO, INC. | Opt 3: RAN5#92-e (Aug-21) | 38.508-1: R5-197106 38.508-2: R5-198963 38.521-3: R5-201193 |  | 1 |  |  |  | 13 | 95.93% |  |  | 100 | 100% | 100% |  | 97% | 95% | 92% |  |  |  | 95%
1261 | 38.101-3 | Table 5.5B.5.3-1 | Inter-band EN-DC configurations including FR2 (four bands) | DC_1A-19A-21A_n257D | DC_1A_n257A DC_19A_n257A DC_21A_n257A |  | TBD |  |  | 1 |  |  |  | TBD | 0% |  |  | 100 | 0% | 0% |  | 0% | 0% | 0% |  |  |  | 0%
1262 | 38.101-3 | Table 5.5B.5.3-1 | Inter-band EN-DC configurations including FR2 (four bands) | DC_1A-19A-21A_n257E | DC_1A_n257A DC_19A_n257A DC_21A_n257A |  | TBD |  |  | 1 |  |  |  | TBD | 0% |  |  | 100 | 0% | 0% |  | 0% | 0% | 0% |  |  |  | 0%
1263 | 38.101-3 | Table 5.5B.5.3-1 | Inter-band EN-DC configurations including FR2 (four bands) | DC_1A-19A-21A_n257F | DC_1A_n257A DC_19A_n257A DC_21A_n257A |  | TBD |  |  | 1 |  |  |  | TBD | 0% |  |  | 100 | 0% | 0% |  | 0% | 0% | 0% |  |  |  | 0%
1264 | 38.101-3 | Table 5.5B.5.3-1 | Inter-band EN-DC configurations including FR2 (four bands) | DC_1A-19A-42A_n257A | DC_1A_n257A DC_19A_n257A DC_42A_n257A | NTT DOCOMO, INC. | Opt 3: RAN5#92-e (Aug-21) | 38.508-1: R5-197106 38.508-2: R5-198963 38.521-3: R5-201193 |  | 1 |  |  |  | 13 | 95.93% |  |  | 100 | 100% | 100% |  | 97% | 95% | 92% |  |  |  | 95%
1265 | 38.101-3 | Table 5.5B.5.3-1 | Inter-band EN-DC configurations including FR2 (four bands) | DC_1A-19A-42C_n257A | DC_1A_n257A DC_19A_n257A DC_42A_n257A | NTT DOCOMO, INC. | Opt 3: RAN5#92-e (Aug-21) | 38.508-1: R5-197106 38.508-2: R5-198963 38.521-3: R5-201193 |  | 1 |  |  |  | 13 | 95.93% |  |  | 100 | 100% | 100% |  | 97% | 95% | 92% |  |  |  | 95%
1266 | 38.101-3 | Table 5.5B.5.3-1 | Inter-band EN-DC configurations including FR2 (four bands) | DC_1A-19A-42C_n257D | DC_1A_n257A DC_19A_n257A DC_42A_n257A |  | TBD |  |  | 1 |  |  |  | TBD | 0% |  |  | 100 | 0% | 0% |  | 0% | 0% | 0% |  |  |  | 0%
1267 | 38.101-3 | Table 5.5B.5.3-1 | Inter-band EN-DC configurations including FR2 (four bands) | DC_1A-19A-42C_n257E | DC_1A_n257A DC_19A_n257A DC_42A_n257A |  | TBD |  |  | 1 |  |  |  | TBD | 0% |  |  | 100 | 0% | 0% |  | 0% | 0% | 0% |  |  |  | 0%
1268 | 38.101-3 | Table 5.5B.5.3-1 | Inter-band EN-DC configurations including FR2 (four bands) | DC_1A-19A-42C_n257F | DC_1A_n257A DC_19A_n257A DC_42A_n257A |  | TBD |  |  | 1 |  |  |  | TBD | 0% |  |  | 100 | 0% | 0% |  | 0% | 0% | 0% |  |  |  | 0%
1269 | 38.101-3 | Table 5.5B.5.3-1 | Inter-band EN-DC configurations including FR2 (four bands) | DC_1A-21A-28A_n257A | DC_1A_n257A DC_21A_n257A DC_28A_n257A |  | TBD |  |  | 1 |  |  |  | TBD | 0% |  |  | 100 | 0% | 0% |  | 0% | 0% | 0% |  |  |  | 0%
1270 | 38.101-3 | Table 5.5B.5.3-1 | Inter-band EN-DC configurations including FR2 (four bands) | DC_1A-21A-42A_n257A | DC_1A_n257A DC_21A_n257A DC_42A_n257A | NTT DOCOMO, INC. | Opt 3: RAN5#92-e (Aug-21) | 38.508-1: R5-197106 38.508-2: R5-198963 38.521-3: R5-201193 |  | 1 |  |  |  | 13 | 95.93% |  |  | 100 | 100% | 100% |  | 97% | 95% | 92% |  |  |  | 95%
1271 | 38.101-3 | Table 5.5B.5.3-1 | Inter-band EN-DC configurations including FR2 (four bands) | DC_1A-21A-42C_n257A | DC_1A_n257A DC_21A_n257A DC_42A_n257A | NTT DOCOMO, INC. | Opt 3: RAN5#92-e (Aug-21) | 38.508-1: R5-197106 38.508-2: R5-198963 38.521-3: R5-201193 |  | 1 |  |  |  | 13 | 95.93% |  |  | 100 | 100% | 100% |  | 97% | 95% | 92% |  |  |  | 95%
1272 | 38.101-3 | Table 5.5B.5.3-1 | Inter-band EN-DC configurations including FR2 (four bands) | DC_1A-21A-42C_n257D | DC_1A_n257A DC_21A_n257A DC_42A_n257A |  | TBD |  |  | 1 |  |  |  | TBD | 0% |  |  | 100 | 0% | 0% |  | 0% | 0% | 0% |  |  |  | 0%
1273 | 38.101-3 | Table 5.5B.5.3-1 | Inter-band EN-DC configurations including FR2 (four bands) | DC_1A-21A-42C_n257E | DC_1A_n257A DC_21A_n257A DC_42A_n257A |  | TBD |  |  | 1 |  |  |  | TBD | 0% |  |  | 100 | 0% | 0% |  | 0% | 0% | 0% |  |  |  | 0%
1274 | 38.101-3 | Table 5.5B.5.3-1 | Inter-band EN-DC configurations including FR2 (four bands) | DC_1A-21A-42C_n257F | DC_1A_n257A DC_21A_n257A DC_42A_n257A |  | TBD |  |  | 1 |  |  |  | TBD | 0% |  |  | 100 | 0% | 0% |  | 0% | 0% | 0% |  |  |  | 0%
1275 | 38.101-3 | Table 5.5B.5.3-1 | Inter-band EN-DC configurations including FR2 (four bands) | DC_1A-28A-42A_n257A | DC_1A_n257A DC_28A_n257A DC_42A_n257A |  | TBD |  |  | 1 |  |  |  | TBD | 0% |  |  | 100 | 0% | 0% |  | 0% | 0% | 0% |  |  |  | 0%
1276 | 38.101-3 | Table 5.5B.5.3-1 | Inter-band EN-DC configurations including FR2 (four bands) | DC_1A-28A-42C_n257A | DC_1A_n257A DC_28A_n257A DC_42A_n257A |  | TBD |  |  | 1 |  |  |  | TBD | 0% |  |  | 100 | 0% | 0% |  | 0% | 0% | 0% |  |  |  | 0%
1277 | 38.101-3 | Table 5.5B.5.3-1 | Inter-band EN-DC configurations including FR2 (four bands) | DC_1A-41A-42A_n257A | DC_1A_n257A DC_41A_n257A DC_42A_n257A |  | TBD |  |  | 1 |  |  |  | TBD | 0% |  |  | 100 | 0% | 0% |  | 0% | 0% | 0% |  |  |  | 0%
1278 | 38.101-3 | Table 5.5B.5.3-1 | Inter-band EN-DC configurations including FR2 (four bands) | DC_1A-41A-42C_n257A | DC_1A_n257A DC_41A_n257A DC_42A_n257A |  | TBD |  |  | 1 |  |  |  | TBD | 0% |  |  | 100 | 0% | 0% |  | 0% | 0% | 0% |  |  |  | 0%
1279 | 38.101-3 | Table 5.5B.5.3-1 | Inter-band EN-DC configurations including FR2 (four bands) | DC_1A-41C-42A_n257A | DC_1A_n257A DC_41A_n257A DC_42A_n257A |  | TBD |  |  | 1 |  |  |  | TBD | 0% |  |  | 100 | 0% | 0% |  | 0% | 0% | 0% |  |  |  | 0%
1280 | 38.101-3 | Table 5.5B.5.3-1 | Inter-band EN-DC configurations including FR2 (four bands) | DC_1A-41C-42C_n257A | DC_1A_n257A DC_41A_n257A DC_42A_n257A |  | TBD |  |  | 1 |  |  |  | TBD | 0% |  |  | 100 | 0% | 0% |  | 0% | 0% | 0% |  |  |  | 0%
1282 | 38.101-3 | Table 5.5B.5.3-1 | Inter-band EN-DC configurations including FR2 (four bands) | DC_3A-5A-7A_n257A | DC_3A_n257A DC_5A_n257A DC_7A_n257A |  | TBD |  |  | 1 |  |  |  | TBD | 0% |  |  | 100 | 0% | 0% |  | 0% | 0% | 0% |  |  |  | 0%
1281 | 38.101-3 | Table 5.5B.5.3-1 | Inter-band EN-DC configurations including FR2 (four bands) | DC_3A-5A-7A-7A_n257A | DC_3A_n257A DC_5A_n257A DC_7A_n257A |  | TBD |  |  | 1 |  |  |  | TBD | 0% |  |  | 100 | 0% | 0% |  | 0% | 0% | 0% |  |  |  | 0%
1286 | 38.101-3 | Table 5.5B.5.3-1 | Inter-band EN-DC configurations including FR2 (four bands) | DC_3A-19A-21A_n257A | DC_3A_n257A DC_19A_n257A DC_21A_n257A | NTT DOCOMO, INC. | Opt 3: RAN5#92-e (Aug-21) | 38.508-1: R5-197106 38.508-2: R5-198963 38.521-3: R5-201193 |  | 1 |  |  |  | 13 | 95.93% |  |  | 100 | 100% | 100% |  | 97% | 95% | 92% |  |  |  | 95%
1287 | 38.101-3 | Table 5.5B.5.3-1 | Inter-band EN-DC configurations including FR2 (four bands) | DC_3A-19A-42A_n257A | DC_3A_n257A DC_19A_n257A DC_42A_n257A | NTT DOCOMO, INC. | Opt 3: RAN5#92-e (Aug-21) | 38.508-1: R5-197106 38.508-2: R5-198963 38.521-3: R5-201193 |  | 1 |  |  |  | 13 | 95.93% |  |  | 100 | 100% | 100% |  | 97% | 95% | 92% |  |  |  | 95%
1288 | 38.101-3 | Table 5.5B.5.3-1 | Inter-band EN-DC configurations including FR2 (four bands) | DC_3A-19A-42C_n257A | DC_3A_n257A DC_19A_n257A DC_42A_n257A | NTT DOCOMO, INC. | Opt 3: RAN5#92-e (Aug-21) | 38.508-1: R5-197106 38.508-2: R5-198963 38.521-3: R5-201193 |  | 1 |  |  |  | 13 | 95.93% |  |  | 100 | 100% | 100% |  | 97% | 95% | 92% |  |  |  | 95%
1289 | 38.101-3 | Table 5.5B.5.3-1 | Inter-band EN-DC configurations including FR2 (four bands) | DC_3A-19A-42C_n257D | DC_3A_n257A DC_19A_n257A DC_42A_n257A |  | TBD |  |  | 1 |  |  |  | TBD | 0% |  |  | 100 | 0% | 0% |  | 0% | 0% | 0% |  |  |  | 0%
1290 | 38.101-3 | Table 5.5B.5.3-1 | Inter-band EN-DC configurations including FR2 (four bands) | DC_3A-19A-42C_n257E | DC_3A_n257A DC_19A_n257A DC_42A_n257A |  | TBD |  |  | 1 |  |  |  | TBD | 0% |  |  | 100 | 0% | 0% |  | 0% | 0% | 0% |  |  |  | 0%
1291 | 38.101-3 | Table 5.5B.5.3-1 | Inter-band EN-DC configurations including FR2 (four bands) | DC_3A-19A-42C_n257F | DC_3A_n257A DC_19A_n257A DC_42A_n257A |  | TBD |  |  | 1 |  |  |  | TBD | 0% |  |  | 100 | 0% | 0% |  | 0% | 0% | 0% |  |  |  | 0%
1292 | 38.101-3 | Table 5.5B.5.3-1 | Inter-band EN-DC configurations including FR2 (four bands) | DC_3A-21A-42A_n257A | DC_3A_n257A DC_21A_n257A DC_42A_n257A | NTT DOCOMO, INC. | Opt 3: RAN5#92-e (Aug-21) | 38.508-1: R5-197106 38.508-2: R5-198963 38.521-3: R5-201193 |  | 1 |  |  |  | 13 | 95.93% |  |  | 100 | 100% | 100% |  | 97% | 95% | 92% |  |  |  | 95%
1293 | 38.101-3 | Table 5.5B.5.3-1 | Inter-band EN-DC configurations including FR2 (four bands) | DC_3A-21A-42C_n257A | DC_3A_n257A DC_21A_n257A DC_42A_n257A | NTT DOCOMO, INC. | Opt 3: RAN5#92-e (Aug-21) | 38.508-1: R5-197106 38.508-2: R5-198963 38.521-3: R5-201193 |  | 1 |  |  |  | 13 | 95.93% |  |  | 100 | 100% | 100% |  | 97% | 95% | 92% |  |  |  | 95%
1294 | 38.101-3 | Table 5.5B.5.3-1 | Inter-band EN-DC configurations including FR2 (four bands) | DC_3A-21A-42C_n257D | DC_3A_n257A DC_21A_n257A DC_42A_n257A |  | TBD |  |  | 1 |  |  |  | TBD | 0% |  |  | 100 | 0% | 0% |  | 0% | 0% | 0% |  |  |  | 0%
1295 | 38.101-3 | Table 5.5B.5.3-1 | Inter-band EN-DC configurations including FR2 (four bands) | DC_3A-21A-42C_n257E | DC_3A_n257A DC_21A_n257A DC_42A_n257A |  | TBD |  |  | 1 |  |  |  | TBD | 0% |  |  | 100 | 0% | 0% |  | 0% | 0% | 0% |  |  |  | 0%
1296 | 38.101-3 | Table 5.5B.5.3-1 | Inter-band EN-DC configurations including FR2 (four bands) | DC_3A-21A-42C_n257F | DC_3A_n257A DC_21A_n257A DC_42A_n257A |  | TBD |  |  | 1 |  |  |  | TBD | 0% |  |  | 100 | 0% | 0% |  | 0% | 0% | 0% |  |  |  | 0%
1297 | 38.101-3 | Table 5.5B.5.3-1 | Inter-band EN-DC configurations including FR2 (four bands) | DC_3A-28A-42A_n257A | DC_3A_n257A DC_28A_n257A DC_42A_n257A |  | TBD |  |  | 1 |  |  |  | TBD | 0% |  |  | 100 | 0% | 0% |  | 0% | 0% | 0% |  |  |  | 0%
1298 | 38.101-3 | Table 5.5B.5.3-1 | Inter-band EN-DC configurations including FR2 (four bands) | DC_3A-28A-42C_n257A | DC_3A_n257A DC_28A_n257A DC_42A_n257A |  | TBD |  |  | 1 |  |  |  | TBD | 0% |  |  | 100 | 0% | 0% |  | 0% | 0% | 0% |  |  |  | 0%
1301 | 38.101-3 | Table 5.5B.5.3-1 | Inter-band EN-DC configurations including FR2 (four bands) | DC_19A-21A-42A_n257A | DC_19A_n257A DC_21A_n257A DC_42A_n257A | NTT DOCOMO, INC. | Opt 3: RAN5#92-e (Aug-21) | 38.508-1: R5-197106 38.508-2: R5-198963 38.521-3: R5-201193 |  | 1 |  |  |  | 13 | 95.93% |  |  | 100 | 100% | 100% |  | 97% | 95% | 92% |  |  |  | 95%
1305 | 38.101-3 | Table 5.5B.5.3-1 | Inter-band EN-DC configurations including FR2 (four bands) | DC_19A-21A-42C_n257A | DC_19A_n257A DC_21A_n257A DC_42A_n257A | NTT DOCOMO, INC. | Opt 3: RAN5#92-e (Aug-21) | 38.508-1: R5-197106 38.508-2: R5-198963 38.521-3: R5-201193 |  | 1 |  |  |  | 13 | 95.93% |  |  | 100 | 100% | 100% |  | 97% | 95% | 92% |  |  |  | 95%
1302 | 38.101-3 | Table 5.5B.5.3-1 | Inter-band EN-DC configurations including FR2 (four bands) | DC_19A-21A-42C_n257D | DC_19A_n257A DC_21A_n257A DC_42A_n257A |  | TBD |  |  | 1 |  |  |  | TBD | 0% |  |  | 100 | 0% | 0% |  | 0% | 0% | 0% |  |  |  | 0%
1303 | 38.101-3 | Table 5.5B.5.3-1 | Inter-band EN-DC configurations including FR2 (four bands) | DC_19A-21A-42C_n257E | DC_19A_n257A DC_21A_n257A DC_42A_n257A |  | TBD |  |  | 1 |  |  |  | TBD | 0% |  |  | 100 | 0% | 0% |  | 0% | 0% | 0% |  |  |  | 0%
1304 | 38.101-3 | Table 5.5B.5.3-1 | Inter-band EN-DC configurations including FR2 (four bands) | DC_19A-21A-42C_n257F | DC_19A_n257A DC_21A_n257A DC_42A_n257A |  | TBD |  |  | 1 |  |  |  | TBD | 0% |  |  | 100 | 0% | 0% |  | 0% | 0% | 0% |  |  |  | 0%
1306 | 38.101-3 | Table 5.5B.5.3-1 | Inter-band EN-DC configurations including FR2 (four bands) | DC_21A-28A-42A_n257A | DC_21A_n257A DC_28A_n257A DC_42A_n257A |  | TBD |  |  | 1 |  |  |  | TBD | 0% |  |  | 100 | 0% | 0% |  | 0% | 0% | 0% |  |  |  | 0%
1307 | 38.101-3 | Table 5.5B.5.3-1 | Inter-band EN-DC configurations including FR2 (four bands) | DC_21A-28A-42C_n257A | DC_21A_n257A DC_28A_n257A DC_42A_n257A |  | TBD |  |  | 1 |  |  |  | TBD | 0% |  |  | 100 | 0% | 0% |  | 0% | 0% | 0% |  |  |  | 0%
| 38.101-3 | Table 5.5B.5.4-1 | FR2 Inter-band EN-DC (five bands)
1429 | 38.101-3 | Table 5.5B.5.4-1 | Inter-band EN-DC configurations including FR2 (five bands) | DC_1A-3A-5A-7A_n257A | DC_1A_n257A DC_3A_n257A DC_5A_n257A DC_7A_n257A |  | TBD |  |  | 1 |  |  |  | TBD | 0% |  |  | 100 | 0% | 0% |  | 0% | 0% | 0% |  |  |  | 0%
1430 | 38.101-3 | Table 5.5B.5.4-1 | Inter-band EN-DC configurations including FR2 (five bands) | DC_1A-3A-5A-7A-7A_n257A | DC_1A_n257A DC_3A_n257A DC_5A_n257A DC_7A_n257A |  | TBD |  |  | 1 |  |  |  | TBD | 0% |  |  | 100 | 0% | 0% |  | 0% | 0% | 0% |  |  |  | 0%
1431 | 38.101-3 | Table 5.5B.5.4-1 | Inter-band EN-DC configurations including FR2 (five bands) | DC_1A-3A-19A-21A_n257A | DC_1A_n257A DC_3A_n257A DC_19A_n257A DC_21A_n257A |  | TBD |  |  | 1 |  |  |  | TBD | 0% |  |  | 100 | 0% | 0% |  | 0% | 0% | 0% |  |  |  | 0%
1432 | 38.101-3 | Table 5.5B.5.4-1 | Inter-band EN-DC configurations including FR2 (five bands) | DC_1A-3A-19A-21A_n257D | DC_1A_n257A DC_3A_n257A DC_19A_n257A DC_21A_n257A |  | TBD |  |  | 1 |  |  |  | TBD | 0% |  |  | 100 | 0% | 0% |  | 0% | 0% | 0% |  |  |  | 0%
1433 | 38.101-3 | Table 5.5B.5.4-1 | Inter-band EN-DC configurations including FR2 (five bands) | DC_1A-3A-19A-21A_n257E | DC_1A_n257A DC_3A_n257A DC_19A_n257A DC_21A_n257A |  | TBD |  |  | 1 |  |  |  | TBD | 0% |  |  | 100 | 0% | 0% |  | 0% | 0% | 0% |  |  |  | 0%
1434 | 38.101-3 | Table 5.5B.5.4-1 | Inter-band EN-DC configurations including FR2 (five bands) | DC_1A-3A-19A-21A_n257F | DC_1A_n257A DC_3A_n257A DC_19A_n257A DC_21A_n257A |  | TBD |  |  | 1 |  |  |  | TBD | 0% |  |  | 100 | 0% | 0% |  | 0% | 0% | 0% |  |  |  | 0%
1435 | 38.101-3 | Table 5.5B.5.4-1 | Inter-band EN-DC configurations including FR2 (five bands) | DC_1A-3A-19A-42A_n257A | DC_1A_n257A DC_3A_n257A DC_19A_n257A DC_42A_n257A | NTT DOCOMO, INC. | Opt 3: RAN5#92-e (Aug-21) | 38.508-1: R5-197106 38.508-2: R5-198963 38.521-3: R5-201193 |  | 1 |  |  |  | 13 | 95.93% |  |  | 100 | 100% | 100% |  | 97% | 95% | 92% |  |  |  | 95%
1436 | 38.101-3 | Table 5.5B.5.4-1 | Inter-band EN-DC configurations including FR2 (five bands) | DC_1A-3A-19A-42A_n257D | DC_1A_n257A DC_3A_n257A DC_19A_n257A DC_42A_n257A |  | TBD |  |  | 1 |  |  |  | TBD | 0% |  |  | 100 | 0% | 0% |  | 0% | 0% | 0% |  |  |  | 0%
1437 | 38.101-3 | Table 5.5B.5.4-1 | Inter-band EN-DC configurations including FR2 (five bands) | DC_1A-3A-19A-42A_n257E | DC_1A_n257A DC_3A_n257A DC_19A_n257A DC_42A_n257A |  | TBD |  |  | 1 |  |  |  | TBD | 0% |  |  | 100 | 0% | 0% |  | 0% | 0% | 0% |  |  |  | 0%
1438 | 38.101-3 | Table 5.5B.5.4-1 | Inter-band EN-DC configurations including FR2 (five bands) | DC_1A-3A-19A-42A_n257F | DC_1A_n257A DC_3A_n257A DC_19A_n257A DC_42A_n257A |  | TBD |  |  | 1 |  |  |  | TBD | 0% |  |  | 100 | 0% | 0% |  | 0% | 0% | 0% |  |  |  | 0%
1439 | 38.101-3 | Table 5.5B.5.4-1 | Inter-band EN-DC configurations including FR2 (five bands) | DC_1A-3A-19A-42C_n257A | DC_1A_n257A DC_3A_n257A DC_19A_n257A DC_42A_n257A | NTT DOCOMO, INC. | Opt 3: RAN5#92-e (Aug-21) | 38.508-1: R5-197106 38.508-2: R5-198963 38.521-3: R5-201193 |  | 1 |  |  |  | 13 | 95.93% |  |  | 100 | 100% | 100% |  | 97% | 95% | 92% |  |  |  | 95%
1440 | 38.101-3 | Table 5.5B.5.4-1 | Inter-band EN-DC configurations including FR2 (five bands) | DC_1A-3A-19A-42C_n257D | DC_1A_n257A DC_3A_n257A DC_19A_n257A DC_42A_n257A |  | TBD |  |  | 1 |  |  |  | TBD | 0% |  |  | 100 | 0% | 0% |  | 0% | 0% | 0% |  |  |  | 0%
1441 | 38.101-3 | Table 5.5B.5.4-1 | Inter-band EN-DC configurations including FR2 (five bands) | DC_1A-3A-19A-42C_n257E | DC_1A_n257A DC_3A_n257A DC_19A_n257A DC_42A_n257A |  | TBD |  |  | 1 |  |  |  | TBD | 0% |  |  | 100 | 0% | 0% |  | 0% | 0% | 0% |  |  |  | 0%
1442 | 38.101-3 | Table 5.5B.5.4-1 | Inter-band EN-DC configurations including FR2 (five bands) | DC_1A-3A-19A-42C_n257F | DC_1A_n257A DC_3A_n257A DC_19A_n257A DC_42A_n257A |  | TBD |  |  | 1 |  |  |  | TBD | 0% |  |  | 100 | 0% | 0% |  | 0% | 0% | 0% |  |  |  | 0%
1443 | 38.101-3 | Table 5.5B.5.4-1 | Inter-band EN-DC configurations including FR2 (five bands) | DC_1A-3A-21A-42A_n257A | DC_1A_n257A DC_3A_n257A DC_21A_n257A DC_42A_n257A | NTT DOCOMO, INC. | Opt 3: RAN5#92-e (Aug-21) | 38.508-1: R5-197106 38.508-2: R5-198963 38.521-3: R5-201193 |  | 1 |  |  |  | 13 | 95.93% |  |  | 100 | 100% | 100% |  | 97% | 95% | 92% |  |  |  | 95%
1444 | 38.101-3 | Table 5.5B.5.4-1 | Inter-band EN-DC configurations including FR2 (five bands) | DC_1A-3A-21A-42C_n257A | DC_1A_n257A DC_3A_n257A DC_21A_n257A DC_42A_n257A | NTT DOCOMO, INC. | Opt 3: RAN5#92-e (Aug-21) | 38.508-1: R5-197106 38.508-2: R5-198963 38.521-3: R5-201193 |  | 1 |  |  |  | 13 | 95.93% |  |  | 100 | 100% | 100% |  | 97% | 95% | 92% |  |  |  | 95%
1445 | 38.101-3 | Table 5.5B.5.4-1 | Inter-band EN-DC configurations including FR2 (five bands) | DC_1A-3A-21A-42C_n257D | DC_1A_n257A DC_3A_n257A DC_21A_n257A DC_42A_n257A |  | TBD |  |  | 1 |  |  |  | TBD | 0% |  |  | 100 | 0% | 0% |  | 0% | 0% | 0% |  |  |  | 0%
1446 | 38.101-3 | Table 5.5B.5.4-1 | Inter-band EN-DC configurations including FR2 (five bands) | DC_1A-3A-21A-42C_n257E | DC_1A_n257A DC_3A_n257A DC_21A_n257A DC_42A_n257A |  | TBD |  |  | 1 |  |  |  | TBD | 0% |  |  | 100 | 0% | 0% |  | 0% | 0% | 0% |  |  |  | 0%
1447 | 38.101-3 | Table 5.5B.5.4-1 | Inter-band EN-DC configurations including FR2 (five bands) | DC_1A-3A-21A-42C_n257F | DC_1A_n257A DC_3A_n257A DC_21A_n257A DC_42A_n257A |  | TBD |  |  | 1 |  |  |  | TBD | 0% |  |  | 100 | 0% | 0% |  | 0% | 0% | 0% |  |  |  | 0%
1448 | 38.101-3 | Table 5.5B.5.4-1 | Inter-band EN-DC configurations including FR2 (five bands) | DC_1A-3A-28A-42A_n257A | DC_1A_n257A DC_3A_n257A DC_28A_n257A DC_42A_n257A |  | TBD |  |  | 1 |  |  |  | TBD | 0% |  |  | 100 | 0% | 0% |  | 0% | 0% | 0% |  |  |  | 0%
1449 | 38.101-3 | Table 5.5B.5.4-1 | Inter-band EN-DC configurations including FR2 (five bands) | DC_1A-3A-28A-42C_n257A | DC_1A_n257A DC_3A_n257A DC_28A_n257A DC_42A_n257A |  | TBD |  |  | 1 |  |  |  | TBD | 0% |  |  | 100 | 0% | 0% |  | 0% | 0% | 0% |  |  |  | 0%
1450 | 38.101-3 | Table 5.5B.5.4-1 | Inter-band EN-DC configurations including FR2 (five bands) | DC_1A-19A-21A-42A_n257A | DC_1A_n257A DC_19A_n257A DC_21A_n257A DC_42A_n257A | NTT DOCOMO, INC. | Opt 3: RAN5#92-e (Aug-21) | 38.508-1: R5-197106 38.508-2: R5-198963 38.521-3: R5-201193 |  | 1 |  |  |  | 13 | 95.93% |  |  | 100 | 100% | 100% |  | 97% | 95% | 92% |  |  |  | 95%
1451 | 38.101-3 | Table 5.5B.5.4-1 | Inter-band EN-DC configurations including FR2 (five bands) | DC_1A-19A-21A-42A_n257D | DC_1A_n257A DC_19A_n257A DC_21A_n257A DC_42A_n257A |  | TBD |  |  | 1 |  |  |  | TBD | 0% |  |  | 100 | 0% | 0% |  | 0% | 0% | 0% |  |  |  | 0%
1452 | 38.101-3 | Table 5.5B.5.4-1 | Inter-band EN-DC configurations including FR2 (five bands) | DC_1A-19A-21A-42A_n257E | DC_1A_n257A DC_19A_n257A DC_21A_n257A DC_42A_n257A |  | TBD |  |  | 1 |  |  |  | TBD | 0% |  |  | 100 | 0% | 0% |  | 0% | 0% | 0% |  |  |  | 0%
1453 | 38.101-3 | Table 5.5B.5.4-1 | Inter-band EN-DC configurations including FR2 (five bands) | DC_1A-19A-21A-42A_n257F | DC_1A_n257A DC_19A_n257A DC_21A_n257A DC_42A_n257A |  | TBD |  |  | 1 |  |  |  | TBD | 0% |  |  | 100 | 0% | 0% |  | 0% | 0% | 0% |  |  |  | 0%
1454 | 38.101-3 | Table 5.5B.5.4-1 | Inter-band EN-DC configurations including FR2 (five bands) | DC_1A-19A-21A-42C_n257A | DC_1A_n257A DC_19A_n257A DC_21A_n257A DC_42A_n257A | NTT DOCOMO, INC. | Opt 3: RAN5#92-e (Aug-21) | 38.508-1: R5-197106 38.508-2: R5-198963 38.521-3: R5-201193 |  | 1 |  |  |  | 13 | 95.93% |  |  | 100 | 100% | 100% |  | 97% | 95% | 92% |  |  |  | 95%
1455 | 38.101-3 | Table 5.5B.5.4-1 | Inter-band EN-DC configurations including FR2 (five bands) | DC_1A-19A-21A-42C_n257D | DC_1A_n257A DC_19A_n257A DC_21A_n257A DC_42A_n257A |  | TBD |  |  | 1 |  |  |  | TBD | 0% |  |  | 100 | 0% | 0% |  | 0% | 0% | 0% |  |  |  | 0%
1456 | 38.101-3 | Table 5.5B.5.4-1 | Inter-band EN-DC configurations including FR2 (five bands) | DC_1A-19A-21A-42C_n257E | DC_1A_n257A DC_19A_n257A DC_21A_n257A DC_42A_n257A |  | TBD |  |  | 1 |  |  |  | TBD | 0% |  |  | 100 | 0% | 0% |  | 0% | 0% | 0% |  |  |  | 0%
1457 | 38.101-3 | Table 5.5B.5.4-1 | Inter-band EN-DC configurations including FR2 (five bands) | DC_1A-19A-21A-42C_n257F | DC_1A_n257A DC_19A_n257A DC_21A_n257A DC_42A_n257A |  | TBD |  |  | 1 |  |  |  | TBD | 0% |  |  | 100 | 0% | 0% |  | 0% | 0% | 0% |  |  |  | 0%
1458 | 38.101-3 | Table 5.5B.5.4-1 | Inter-band EN-DC configurations including FR2 (five bands) | DC_1A-19A-28A-42C_n257A | DC_1A_n257A DC_19A_n257A DC_28A_n257A DC_42A_n257A |  | TBD |  |  | 1 |  |  |  | TBD | 0% |  |  | 100 | 0% | 0% |  | 0% | 0% | 0% |  |  |  | 0%
1459 | 38.101-3 | Table 5.5B.5.4-1 | Inter-band EN-DC configurations including FR2 (five bands) | DC_1A-21A-28A-42A_n257A | DC_1A_n257A DC_21A_n257A DC_28A_n257A DC_42A_n257A |  | TBD |  |  | 1 |  |  |  | TBD | 0% |  |  | 100 | 0% | 0% |  | 0% | 0% | 0% |  |  |  | 0%
| 38.101-3 | Table 5.5B.6.2-1 | FR1 and FR2 Inter-band EN-DC (three bands)
1030 | 38.101-3 | Table 5.5B.6.2-1 | Inter-band EN-DC configurations including FR1 and FR2 (three bands) | DC_1A_n77A-n257A | DC_1A_n77A DC_1A_n257A DC_1A_n77A-n257A |  | TBD |  |  | 1 |  |  |  | TBD | 0% |  |  | 100 | 0% | 0% |  | 0% | 0% | 0% |  |  |  | 0%
1031 | 38.101-3 | Table 5.5B.6.2-1 | Inter-band EN-DC configurations including FR1 and FR2 (three bands) | DC_1A_n77A-n257D | DC_1A_n77A DC_1A_n257A DC_1A_n77A-n257A |  | TBD |  |  | 1 |  |  |  | TBD | 0% |  |  | 100 | 0% | 0% |  | 0% | 0% | 0% |  |  |  | 0%
1032 | 38.101-3 | Table 5.5B.6.2-1 | Inter-band EN-DC configurations including FR1 and FR2 (three bands) | DC_1A_n77A-n257E | DC_1A_n77A DC_1A_n257A DC_1A_n77A-n257A |  | TBD |  |  | 1 |  |  |  | TBD | 0% |  |  | 100 | 0% | 0% |  | 0% | 0% | 0% |  |  |  | 0%
1033 | 38.101-3 | Table 5.5B.6.2-1 | Inter-band EN-DC configurations including FR1 and FR2 (three bands) | DC_1A_n77A-n257F | DC_1A_n77A DC_1A_n257A DC_1A_n77A-n257A |  | TBD |  |  | 1 |  |  |  | TBD | 0% |  |  | 100 | 0% | 0% |  | 0% | 0% | 0% |  |  |  | 0%
1034 | 38.101-3 | Table 5.5B.6.2-1 | Inter-band EN-DC configurations including FR1 and FR2 (three bands) | DC_1A_n77C-n257A | DC_1A_n77A DC_1A_n257A DC_1A_n77A-n257A |  | TBD |  |  | 1 |  |  |  | TBD | 0% |  |  | 100 | 0% | 0% |  | 0% | 0% | 0% |  |  |  | 0%
1035 | 38.101-3 | Table 5.5B.6.2-1 | Inter-band EN-DC configurations including FR1 and FR2 (three bands) | DC_1A_n77C-n257D | DC_1A_n77A DC_1A_n257A DC_1A_n77A-n257A |  | TBD |  |  | 1 |  |  |  | TBD | 0% |  |  | 100 | 0% | 0% |  | 0% | 0% | 0% |  |  |  | 0%
1036 | 38.101-3 | Table 5.5B.6.2-1 | Inter-band EN-DC configurations including FR1 and FR2 (three bands) | DC_1A_n77C-n257E | DC_1A_n77A DC_1A_n257A DC_1A_n77A-n257A |  | TBD |  |  | 1 |  |  |  | TBD | 0% |  |  | 100 | 0% | 0% |  | 0% | 0% | 0% |  |  |  | 0%
1037 | 38.101-3 | Table 5.5B.6.2-1 | Inter-band EN-DC configurations including FR1 and FR2 (three bands) | DC_1A_n77C-n257F | DC_1A_n77A DC_1A_n257A DC_1A_n77A-n257A |  | TBD |  |  | 1 |  |  |  | TBD | 0% |  |  | 100 | 0% | 0% |  | 0% | 0% | 0% |  |  |  | 0%
1038 | 38.101-3 | Table 5.5B.6.2-1 | Inter-band EN-DC configurations including FR1 and FR2 (three bands) | DC_1A_n78A-n257A | DC_1A_n78A DC_1A_n257A DC_1A_n78A-n257A | NTT DOCOMO, INC. | Opt 3: RAN5#88-e (Aug-20) | 38.508-1: R5-197106 38.508-2: R5-198963 38.521-3: R5-201193 |  | 1 |  |  |  | 9 | 100% |  |  | 100 | 100% | 100% |  | 100% | 100% | 100% |  |  |  | 100%
1039 | 38.101-3 | Table 5.5B.6.2-1 | Inter-band EN-DC configurations including FR1 and FR2 (three bands) | DC_1A_n78A-n257D | DC_1A_n78A DC_1A_n257A DC_1A_n78A-n257A |  | TBD |  |  | 1 |  |  |  | TBD | 0% |  |  | 100 | 0% | 0% |  | 0% | 0% | 0% |  |  |  | 0%
1040 | 38.101-3 | Table 5.5B.6.2-1 | Inter-band EN-DC configurations including FR1 and FR2 (three bands) | DC_1A_n78A-n257E | DC_1A_n78A DC_1A_n257A DC_1A_n78A-n257A |  | TBD |  |  | 1 |  |  |  | TBD | 0% |  |  | 100 | 0% | 0% |  | 0% | 0% | 0% |  |  |  | 0%
1041 | 38.101-3 | Table 5.5B.6.2-1 | Inter-band EN-DC configurations including FR1 and FR2 (three bands) | DC_1A_n78A-n257F | DC_1A_n78A DC_1A_n257A DC_1A_n78A-n257A |  | TBD |  |  | 1 |  |  |  | TBD | 0% |  |  | 100 | 0% | 0% |  | 0% | 0% | 0% |  |  |  | 0%
1042 | 38.101-3 | Table 5.5B.6.2-1 | Inter-band EN-DC configurations including FR1 and FR2 (three bands) | DC_1A_n78C-n257A | DC_1A_n78A DC_1A_n257A DC_1A_n78A-n257A |  | TBD |  |  | 1 |  |  |  | TBD | 0% |  |  | 100 | 0% | 0% |  | 0% | 0% | 0% |  |  |  | 0%
1043 | 38.101-3 | Table 5.5B.6.2-1 | Inter-band EN-DC configurations including FR1 and FR2 (three bands) | DC_1A_n78C-n257D | DC_1A_n78A DC_1A_n257A DC_1A_n78A-n257A |  | TBD |  |  | 1 |  |  |  | TBD | 0% |  |  | 100 | 0% | 0% |  | 0% | 0% | 0% |  |  |  | 0%
1044 | 38.101-3 | Table 5.5B.6.2-1 | Inter-band EN-DC configurations including FR1 and FR2 (three bands) | DC_1A_n78C-n257E | DC_1A_n78A DC_1A_n257A DC_1A_n78A-n257A |  | TBD |  |  | 1 |  |  |  | TBD | 0% |  |  | 100 | 0% | 0% |  | 0% | 0% | 0% |  |  |  | 0%
1045 | 38.101-3 | Table 5.5B.6.2-1 | Inter-band EN-DC configurations including FR1 and FR2 (three bands) | DC_1A_n78C-n257F | DC_1A_n78A DC_1A_n257A DC_1A_n78A-n257A |  | TBD |  |  | 1 |  |  |  | TBD | 0% |  |  | 100 | 0% | 0% |  | 0% | 0% | 0% |  |  |  | 0%
1046 | 38.101-3 | Table 5.5B.6.2-1 | Inter-band EN-DC configurations including FR1 and FR2 (three bands) | DC_1A_n79A-n257A | DC_1A_n79A DC_1A_n257A DC_1A_n79A-n257A | NTT DOCOMO, INC. | Opt 3: RAN5#88-e (Aug-20) | 38.508-1: R5-197106 38.508-2: R5-198963 38.521-3: R5-201193 |  | 1 |  |  |  | 9 | 100% |  |  | 100 | 100% | 100% |  | 100% | 100% | 100% |  |  |  | 100%
1047 | 38.101-3 | Table 5.5B.6.2-1 | Inter-band EN-DC configurations including FR1 and FR2 (three bands) | DC_1A_n79A-n257D | DC_1A_n79A DC_1A_n257A DC_1A_n79A-n257A |  | TBD |  |  | 1 |  |  |  | TBD | 0% |  |  | 100 | 0% | 0% |  | 0% | 0% | 0% |  |  |  | 0%
1048 | 38.101-3 | Table 5.5B.6.2-1 | Inter-band EN-DC configurations including FR1 and FR2 (three bands) | DC_1A_n79A-n257E | DC_1A_n79A DC_1A_n257A DC_1A_n79A-n257A |  | TBD |  |  | 1 |  |  |  | TBD | 0% |  |  | 100 | 0% | 0% |  | 0% | 0% | 0% |  |  |  | 0%
1049 | 38.101-3 | Table 5.5B.6.2-1 | Inter-band EN-DC configurations including FR1 and FR2 (three bands) | DC_1A_n79A-n257F | DC_1A_n79A DC_1A_n257A DC_1A_n79A-n257A |  | TBD |  |  | 1 |  |  |  | TBD | 0% |  |  | 100 | 0% | 0% |  | 0% | 0% | 0% |  |  |  | 0%
1050 | 38.101-3 | Table 5.5B.6.2-1 | Inter-band EN-DC configurations including FR1 and FR2 (three bands) | DC_1A_n79C-n257A | DC_1A_n79A DC_1A_n257A DC_1A_n79A-n257A |  | TBD |  |  | 1 |  |  |  | TBD | 0% |  |  | 100 | 0% | 0% |  | 0% | 0% | 0% |  |  |  | 0%
1051 | 38.101-3 | Table 5.5B.6.2-1 | Inter-band EN-DC configurations including FR1 and FR2 (three bands) | DC_1A_n79C-n257D | DC_1A_n79A DC_1A_n257A DC_1A_n79A-n257A |  | TBD |  |  | 1 |  |  |  | TBD | 0% |  |  | 100 | 0% | 0% |  | 0% | 0% | 0% |  |  |  | 0%
1052 | 38.101-3 | Table 5.5B.6.2-1 | Inter-band EN-DC configurations including FR1 and FR2 (three bands) | DC_1A_n79C-n257E | DC_1A_n79A DC_1A_n257A DC_1A_n79A-n257A |  | TBD |  |  | 1 |  |  |  | TBD | 0% |  |  | 100 | 0% | 0% |  | 0% | 0% | 0% |  |  |  | 0%
1053 | 38.101-3 | Table 5.5B.6.2-1 | Inter-band EN-DC configurations including FR1 and FR2 (three bands) | DC_1A_n79C-n257F | DC_1A_n79A DC_1A_n257A DC_1A_n79A-n257A |  | TBD |  |  | 1 |  |  |  | TBD | 0% |  |  | 100 | 0% | 0% |  | 0% | 0% | 0% |  |  |  | 0%
1113 | 38.101-3 | Table 5.5B.6.2-1 | Inter-band EN-DC configurations including FR1 and FR2 (three bands) | DC_3A_n77A-n257A | DC_3A_n77A DC_3A_n257A DC_3A_n77A-n257A |  | TBD |  |  | 1 |  |  |  | TBD | 0% |  |  | 100 | 0% | 0% |  | 0% | 0% | 0% |  |  |  | 0%
1114 | 38.101-3 | Table 5.5B.6.2-1 | Inter-band EN-DC configurations including FR1 and FR2 (three bands) | DC_3A_n77A-n257D | DC_3A_n77A DC_3A_n257A DC_3A_n77A-n257A |  | TBD |  |  | 1 |  |  |  | TBD | 0% |  |  | 100 | 0% | 0% |  | 0% | 0% | 0% |  |  |  | 0%
1115 | 38.101-3 | Table 5.5B.6.2-1 | Inter-band EN-DC configurations including FR1 and FR2 (three bands) | DC_3A_n77A-n257E | DC_3A_n77A DC_3A_n257A DC_3A_n77A-n257A |  | TBD |  |  | 1 |  |  |  | TBD | 0% |  |  | 100 | 0% | 0% |  | 0% | 0% | 0% |  |  |  | 0%
1116 | 38.101-3 | Table 5.5B.6.2-1 | Inter-band EN-DC configurations including FR1 and FR2 (three bands) | DC_3A_n77A-n257F | DC_3A_n77A DC_3A_n257A DC_3A_n77A-n257A |  | TBD |  |  | 1 |  |  |  | TBD | 0% |  |  | 100 | 0% | 0% |  | 0% | 0% | 0% |  |  |  | 0%
1117 | 38.101-3 | Table 5.5B.6.2-1 | Inter-band EN-DC configurations including FR1 and FR2 (three bands) | DC_3A_n77C-n257A | DC_3A_n77A DC_3A_n257A DC_3A_n77A-n257A |  | TBD |  |  | 1 |  |  |  | TBD | 0% |  |  | 100 | 0% | 0% |  | 0% | 0% | 0% |  |  |  | 0%
1118 | 38.101-3 | Table 5.5B.6.2-1 | Inter-band EN-DC configurations including FR1 and FR2 (three bands) | DC_3A_n77C-n257D | DC_3A_n77A DC_3A_n257A DC_3A_n77A-n257A |  | TBD |  |  | 1 |  |  |  | TBD | 0% |  |  | 100 | 0% | 0% |  | 0% | 0% | 0% |  |  |  | 0%
1119 | 38.101-3 | Table 5.5B.6.2-1 | Inter-band EN-DC configurations including FR1 and FR2 (three bands) | DC_3A_n77C-n257E | DC_3A_n77A DC_3A_n257A DC_3A_n77A-n257A |  | TBD |  |  | 1 |  |  |  | TBD | 0% |  |  | 100 | 0% | 0% |  | 0% | 0% | 0% |  |  |  | 0%
1120 | 38.101-3 | Table 5.5B.6.2-1 | Inter-band EN-DC configurations including FR1 and FR2 (three bands) | DC_3A_n77C-n257F | DC_3A_n77A DC_3A_n257A DC_3A_n77A-n257A |  | TBD |  |  | 1 |  |  |  | TBD | 0% |  |  | 100 | 0% | 0% |  | 0% | 0% | 0% |  |  |  | 0%
1121 | 38.101-3 | Table 5.5B.6.2-1 | Inter-band EN-DC configurations including FR1 and FR2 (three bands) | DC_3A_n78A-n257A | DC_3A_n78A DC_3A_n257A DC_3A_n78A-n257A | NTT DOCOMO, INC. | Opt 3: RAN5#88-e (Aug-20) | 38.508-1: R5-197106 38.508-2: R5-198963 38.521-3: R5-201193 |  | 1 |  |  |  | 9 | 100% |  |  | 100 | 100% | 100% |  | 100% | 100% | 100% |  |  |  | 100%
1122 | 38.101-3 | Table 5.5B.6.2-1 | Inter-band EN-DC configurations including FR1 and FR2 (three bands) | DC_3A_n78A-n257D | DC_3A_n78A DC_3A_n257A DC_3A_n78A-n257A |  | TBD |  |  | 1 |  |  |  | TBD | 0% |  |  | 100 | 0% | 0% |  | 0% | 0% | 0% |  |  |  | 0%
1123 | 38.101-3 | Table 5.5B.6.2-1 | Inter-band EN-DC configurations including FR1 and FR2 (three bands) | DC_3A_n78A-n257E | DC_3A_n78A DC_3A_n257A DC_3A_n78A-n257A |  | TBD |  |  | 1 |  |  |  | TBD | 0% |  |  | 100 | 0% | 0% |  | 0% | 0% | 0% |  |  |  | 0%
1124 | 38.101-3 | Table 5.5B.6.2-1 | Inter-band EN-DC configurations including FR1 and FR2 (three bands) | DC_3A_n78A-n257F | DC_3A_n78A DC_3A_n257A DC_3A_n78A-n257A |  | TBD |  |  | 1 |  |  |  | TBD | 0% |  |  | 100 | 0% | 0% |  | 0% | 0% | 0% |  |  |  | 0%
1125 | 38.101-3 | Table 5.5B.6.2-1 | Inter-band EN-DC configurations including FR1 and FR2 (three bands) | DC_3A_n78C-n257A | DC_3A_n78A DC_3A_n257A DC_3A_n78A-n257A |  | TBD |  |  | 1 |  |  |  | TBD | 0% |  |  | 100 | 0% | 0% |  | 0% | 0% | 0% |  |  |  | 0%
1126 | 38.101-3 | Table 5.5B.6.2-1 | Inter-band EN-DC configurations including FR1 and FR2 (three bands) | DC_3A_n78C-n257D | DC_3A_n78A DC_3A_n257A DC_3A_n78A-n257A |  | TBD |  |  | 1 |  |  |  | TBD | 0% |  |  | 100 | 0% | 0% |  | 0% | 0% | 0% |  |  |  | 0%
1127 | 38.101-3 | Table 5.5B.6.2-1 | Inter-band EN-DC configurations including FR1 and FR2 (three bands) | DC_3A_n78C-n257E | DC_3A_n78A DC_3A_n257A DC_3A_n78A-n257A |  | TBD |  |  | 1 |  |  |  | TBD | 0% |  |  | 100 | 0% | 0% |  | 0% | 0% | 0% |  |  |  | 0%
1128 | 38.101-3 | Table 5.5B.6.2-1 | Inter-band EN-DC configurations including FR1 and FR2 (three bands) | DC_3A_n78C-n257F | DC_3A_n78A DC_3A_n257A DC_3A_n78A-n257A |  | TBD |  |  | 1 |  |  |  | TBD | 0% |  |  | 100 | 0% | 0% |  | 0% | 0% | 0% |  |  |  | 0%
1129 | 38.101-3 | Table 5.5B.6.2-1 | Inter-band EN-DC configurations including FR1 and FR2 (three bands) | DC_3A_n79A-n257A | DC_3A_n79A DC_3A_n257A DC_3A_n79A-n257A | NTT DOCOMO, INC. | Opt 3: RAN5#88-e (Aug-20) | 38.508-1: R5-197106 38.508-2: R5-198963 38.521-3: R5-201193 |  | 1 |  |  |  | 9 | 100% |  |  | 100 | 100% | 100% |  | 100% | 100% | 100% |  |  |  | 100%
1130 | 38.101-3 | Table 5.5B.6.2-1 | Inter-band EN-DC configurations including FR1 and FR2 (three bands) | DC_3A_n79A-n257D | DC_3A_n79A DC_3A_n257A DC_3A_n79A-n257A |  | TBD |  |  | 1 |  |  |  | TBD | 0% |  |  | 100 | 0% | 0% |  | 0% | 0% | 0% |  |  |  | 0%
1131 | 38.101-3 | Table 5.5B.6.2-1 | Inter-band EN-DC configurations including FR1 and FR2 (three bands) | DC_3A_n79A-n257E | DC_3A_n79A DC_3A_n257A DC_3A_n79A-n257A |  | TBD |  |  | 1 |  |  |  | TBD | 0% |  |  | 100 | 0% | 0% |  | 0% | 0% | 0% |  |  |  | 0%
1132 | 38.101-3 | Table 5.5B.6.2-1 | Inter-band EN-DC configurations including FR1 and FR2 (three bands) | DC_3A_n79A-n257F | DC_3A_n79A DC_3A_n257A DC_3A_n79A-n257A |  | TBD |  |  | 1 |  |  |  | TBD | 0% |  |  | 100 | 0% | 0% |  | 0% | 0% | 0% |  |  |  | 0%
1133 | 38.101-3 | Table 5.5B.6.2-1 | Inter-band EN-DC configurations including FR1 and FR2 (three bands) | DC_3A_n79C-n257A | DC_3A_n79A DC_3A_n257A DC_3A_n79A-n257A |  | TBD |  |  | 1 |  |  |  | TBD | 0% |  |  | 100 | 0% | 0% |  | 0% | 0% | 0% |  |  |  | 0%
1134 | 38.101-3 | Table 5.5B.6.2-1 | Inter-band EN-DC configurations including FR1 and FR2 (three bands) | DC_3A_n79C-n257D | DC_3A_n79A DC_3A_n257A DC_3A_n79A-n257A |  | TBD |  |  | 1 |  |  |  | TBD | 0% |  |  | 100 | 0% | 0% |  | 0% | 0% | 0% |  |  |  | 0%
1135 | 38.101-3 | Table 5.5B.6.2-1 | Inter-band EN-DC configurations including FR1 and FR2 (three bands) | DC_3A_n79C-n257E | DC_3A_n79A DC_3A_n257A DC_3A_n79A-n257A |  | TBD |  |  | 1 |  |  |  | TBD | 0% |  |  | 100 | 0% | 0% |  | 0% | 0% | 0% |  |  |  | 0%
1136 | 38.101-3 | Table 5.5B.6.2-1 | Inter-band EN-DC configurations including FR1 and FR2 (three bands) | DC_3A_n79C-n257F | DC_3A_n79A DC_3A_n257A DC_3A_n79A-n257A |  | TBD |  |  | 1 |  |  |  | TBD | 0% |  |  | 100 | 0% | 0% |  | 0% | 0% | 0% |  |  |  | 0%
1156 | 38.101-3 | Table 5.5B.6.2-1 | Inter-band EN-DC configurations including FR1 and FR2 (three bands) | DC_5A_n78A-n257A | DC_5A_n78A DC_5A_n257A |  | TBD |  |  | 1 |  |  |  | TBD | 0% |  |  | 100 | 0% | 0% |  | 0% | 0% | 0% |  |  |  | 0%
1159 | 38.101-3 | Table 5.5B.6.2-1 | Inter-band EN-DC configurations including FR1 and FR2 (three bands) | DC_7A_n78A-n257A | DC_7A_n78A DC_7A_n257A |  | TBD |  |  | 1 |  |  |  | TBD | 0% |  |  | 100 | 0% | 0% |  | 0% | 0% | 0% |  |  |  | 0%
1415 | 38.101-3 | Table 5.5B.6.2-1 | Inter-band EN-DC configurations including FR1 and FR2 (three bands) | DC_7A-7A_n78A-n257A | DC_7A_n78A DC_7A_n257A DC_7A_n78A-n257A |  | TBD |  |  | 1 |  |  |  | TBD | 0% |  |  | 100 | 0% | 0% |  | 0% | 0% | 0% |  |  |  | 0%
1188 | 38.101-3 | Table 5.5B.6.2-1 | Inter-band EN-DC configurations including FR1 and FR2 (three bands) | DC_19A_n77A-n257A | DC_19A_n77A DC_19A_n257A DC_19A_n77A-n257A |  | TBD |  |  | 1 |  |  |  | TBD | 0% |  |  | 100 | 0% | 0% |  | 0% | 0% | 0% |  |  |  | 0%
1189 | 38.101-3 | Table 5.5B.6.2-1 | Inter-band EN-DC configurations including FR1 and FR2 (three bands) | DC_19A_n77A-n257D | DC_19A_n77A DC_19A_n257A DC_19A_n77A-n257A |  | TBD |  |  | 1 |  |  |  | TBD | 0% |  |  | 100 | 0% | 0% |  | 0% | 0% | 0% |  |  |  | 0%
1190 | 38.101-3 | Table 5.5B.6.2-1 | Inter-band EN-DC configurations including FR1 and FR2 (three bands) | DC_19A_n77A-n257E | DC_19A_n77A DC_19A_n257A DC_19A_n77A-n257A |  | TBD |  |  | 1 |  |  |  | TBD | 0% |  |  | 100 | 0% | 0% |  | 0% | 0% | 0% |  |  |  | 0%
1191 | 38.101-3 | Table 5.5B.6.2-1 | Inter-band EN-DC configurations including FR1 and FR2 (three bands) | DC_19A_n77A-n257F | DC_19A_n77A DC_19A_n257A DC_19A_n77A-n257A |  | TBD |  |  | 1 |  |  |  | TBD | 0% |  |  | 100 | 0% | 0% |  | 0% | 0% | 0% |  |  |  | 0%
1192 | 38.101-3 | Table 5.5B.6.2-1 | Inter-band EN-DC configurations including FR1 and FR2 (three bands) | DC_19A_n77C-n257A | DC_19A_n77A DC_19A_n257A DC_19A_n77A-n257A |  | TBD |  |  | 1 |  |  |  | TBD | 0% |  |  | 100 | 0% | 0% |  | 0% | 0% | 0% |  |  |  | 0%
1193 | 38.101-3 | Table 5.5B.6.2-1 | Inter-band EN-DC configurations including FR1 and FR2 (three bands) | DC_19A_n77C-n257D | DC_19A_n77A DC_19A_n257A DC_19A_n77A-n257A |  | TBD |  |  | 1 |  |  |  | TBD | 0% |  |  | 100 | 0% | 0% |  | 0% | 0% | 0% |  |  |  | 0%
1194 | 38.101-3 | Table 5.5B.6.2-1 | Inter-band EN-DC configurations including FR1 and FR2 (three bands) | DC_19A_n77C-n257E | DC_19A_n77A DC_19A_n257A DC_19A_n77A-n257A |  | TBD |  |  | 1 |  |  |  | TBD | 0% |  |  | 100 | 0% | 0% |  | 0% | 0% | 0% |  |  |  | 0%
1195 | 38.101-3 | Table 5.5B.6.2-1 | Inter-band EN-DC configurations including FR1 and FR2 (three bands) | DC_19A_n77C-n257F | DC_19A_n77A DC_19A_n257A DC_19A_n77A-n257A |  | TBD |  |  | 1 |  |  |  | TBD | 0% |  |  | 100 | 0% | 0% |  | 0% | 0% | 0% |  |  |  | 0%
1196 | 38.101-3 | Table 5.5B.6.2-1 | Inter-band EN-DC configurations including FR1 and FR2 (three bands) | DC_19A_n78A-n257A | DC_19A_n78A DC_19A_n257A DC_19A_n78A-n257A | NTT DOCOMO, INC. | Opt 3: RAN5#88-e (Aug-20) | 38.508-1: R5-197106 38.508-2: R5-198963 38.521-3: R5-201193 |  | 1 |  |  |  | 9 | 100% |  |  | 100 | 100% | 100% |  | 100% | 100% | 100% |  |  |  | 100%
1197 | 38.101-3 | Table 5.5B.6.2-1 | Inter-band EN-DC configurations including FR1 and FR2 (three bands) | DC_19A_n78A-n257D | DC_19A_n78A DC_19A_n257A DC_19A_n78A-n257A |  | TBD |  |  | 1 |  |  |  | TBD | 0% |  |  | 100 | 0% | 0% |  | 0% | 0% | 0% |  |  |  | 0%
1198 | 38.101-3 | Table 5.5B.6.2-1 | Inter-band EN-DC configurations including FR1 and FR2 (three bands) | DC_19A_n78A-n257E | DC_19A_n78A DC_19A_n257A DC_19A_n78A-n257A |  | TBD |  |  | 1 |  |  |  | TBD | 0% |  |  | 100 | 0% | 0% |  | 0% | 0% | 0% |  |  |  | 0%
1199 | 38.101-3 | Table 5.5B.6.2-1 | Inter-band EN-DC configurations including FR1 and FR2 (three bands) | DC_19A_n78A-n257F | DC_19A_n78A DC_19A_n257A DC_19A_n78A-n257A |  | TBD |  |  | 1 |  |  |  | TBD | 0% |  |  | 100 | 0% | 0% |  | 0% | 0% | 0% |  |  |  | 0%
1200 | 38.101-3 | Table 5.5B.6.2-1 | Inter-band EN-DC configurations including FR1 and FR2 (three bands) | DC_19A_n78C-n257A | DC_19A_n78A DC_19A_n257A DC_19A_n78A-n257A |  | TBD |  |  | 1 |  |  |  | TBD | 0% |  |  | 100 | 0% | 0% |  | 0% | 0% | 0% |  |  |  | 0%
1201 | 38.101-3 | Table 5.5B.6.2-1 | Inter-band EN-DC configurations including FR1 and FR2 (three bands) | DC_19A_n78C-n257D | DC_19A_n78A DC_19A_n257A DC_19A_n78A-n257A |  | TBD |  |  | 1 |  |  |  | TBD | 0% |  |  | 100 | 0% | 0% |  | 0% | 0% | 0% |  |  |  | 0%
1202 | 38.101-3 | Table 5.5B.6.2-1 | Inter-band EN-DC configurations including FR1 and FR2 (three bands) | DC_19A_n78C-n257E | DC_19A_n78A DC_19A_n257A DC_19A_n78A-n257A |  | TBD |  |  | 1 |  |  |  | TBD | 0% |  |  | 100 | 0% | 0% |  | 0% | 0% | 0% |  |  |  | 0%
1203 | 38.101-3 | Table 5.5B.6.2-1 | Inter-band EN-DC configurations including FR1 and FR2 (three bands) | DC_19A_n78C-n257F | DC_19A_n78A DC_19A_n257A DC_19A_n78A-n257A |  | TBD |  |  | 1 |  |  |  | TBD | 0% |  |  | 100 | 0% | 0% |  | 0% | 0% | 0% |  |  |  | 0%
1204 | 38.101-3 | Table 5.5B.6.2-1 | Inter-band EN-DC configurations including FR1 and FR2 (three bands) | DC_19A_n79A-n257A | DC_19A_n79A DC_19A_n257A DC_19A_n79A-n257A | NTT DOCOMO, INC. | Opt 3: RAN5#88-e (Aug-20) | 38.508-1: R5-197106 38.508-2: R5-198963 38.521-3: R5-201193 |  | 1 |  |  |  | 9 | 100% |  |  | 100 | 100% | 100% |  | 100% | 100% | 100% |  |  |  | 100%
1205 | 38.101-3 | Table 5.5B.6.2-1 | Inter-band EN-DC configurations including FR1 and FR2 (three bands) | DC_19A_n79A-n257D | DC_19A_n79A DC_19A_n257A DC_19A_n79A-n257A |  | TBD |  |  | 1 |  |  |  | TBD | 0% |  |  | 100 | 0% | 0% |  | 0% | 0% | 0% |  |  |  | 0%
1206 | 38.101-3 | Table 5.5B.6.2-1 | Inter-band EN-DC configurations including FR1 and FR2 (three bands) | DC_19A_n79A-n257E | DC_19A_n79A DC_19A_n257A DC_19A_n79A-n257A |  | TBD |  |  | 1 |  |  |  | TBD | 0% |  |  | 100 | 0% | 0% |  | 0% | 0% | 0% |  |  |  | 0%
1207 | 38.101-3 | Table 5.5B.6.2-1 | Inter-band EN-DC configurations including FR1 and FR2 (three bands) | DC_19A_n79A-n257F | DC_19A_n79A DC_19A_n257A DC_19A_n79A-n257A |  | TBD |  |  | 1 |  |  |  | TBD | 0% |  |  | 100 | 0% | 0% |  | 0% | 0% | 0% |  |  |  | 0%
1208 | 38.101-3 | Table 5.5B.6.2-1 | Inter-band EN-DC configurations including FR1 and FR2 (three bands) | DC_19A_n79C-n257A | DC_19A_n79A DC_19A_n257A DC_19A_n79A-n257A |  | TBD |  |  | 1 |  |  |  | TBD | 0% |  |  | 100 | 0% | 0% |  | 0% | 0% | 0% |  |  |  | 0%
1209 | 38.101-3 | Table 5.5B.6.2-1 | Inter-band EN-DC configurations including FR1 and FR2 (three bands) | DC_19A_n79C-n257D | DC_19A_n79A DC_19A_n257A DC_19A_n79A-n257A |  | TBD |  |  | 1 |  |  |  | TBD | 0% |  |  | 100 | 0% | 0% |  | 0% | 0% | 0% |  |  |  | 0%
1210 | 38.101-3 | Table 5.5B.6.2-1 | Inter-band EN-DC configurations including FR1 and FR2 (three bands) | DC_19A_n79C-n257E | DC_19A_n79A DC_19A_n257A DC_19A_n79A-n257A |  | TBD |  |  | 1 |  |  |  | TBD | 0% |  |  | 100 | 0% | 0% |  | 0% | 0% | 0% |  |  |  | 0%
1211 | 38.101-3 | Table 5.5B.6.2-1 | Inter-band EN-DC configurations including FR1 and FR2 (three bands) | DC_19A_n79C-n257F | DC_19A_n79A DC_19A_n257A DC_19A_n79A-n257A |  | TBD |  |  | 1 |  |  |  | TBD | 0% |  |  | 100 | 0% | 0% |  | 0% | 0% | 0% |  |  |  | 0%
1221 | 38.101-3 | Table 5.5B.6.2-1 | Inter-band EN-DC configurations including FR1 and FR2 (three bands) | DC_21A_n77A-n257A | DC_21A_n77A DC_21A_n257A |  | TBD |  |  | 1 |  |  |  | TBD | 0% |  |  | 100 | 0% | 0% |  | 0% | 0% | 0% |  |  |  | 0%
1222 | 38.101-3 | Table 5.5B.6.2-1 | Inter-band EN-DC configurations including FR1 and FR2 (three bands) | DC_21A_n78A-n257A | DC_21A_n78A DC_21A_n257A |  | TBD |  |  | 1 |  |  |  | TBD | 0% |  |  | 100 | 0% | 0% |  | 0% | 0% | 0% |  |  |  | 0%
1223 | 38.101-3 | Table 5.5B.6.2-1 | Inter-band EN-DC configurations including FR1 and FR2 (three bands) | DC_21A_n79A-n257A | DC_21A_n79A DC_21A_n257A |  | TBD |  |  | 1 |  |  |  | TBD | 0% |  |  | 100 | 0% | 0% |  | 0% | 0% | 0% |  |  |  | 0%
| 38.101-3 | Table 5.5B.6.3-1 | FR1 and FR2 Inter-band EN-DC (four bands)
1253 | 38.101-3 | Table 5.5B.6.3-1 | Inter-band EN-DC configurations including FR1 and FR2 (four bands) | DC_1A-3A_n78A-n257A | DC_1A_n78A DC_1A_n257A DC_3A_n78A DC_3A_n257A | NTT DOCOMO, INC. | Opt 3: RAN5#88-e (Aug-20) | 38.508-1: R5-197106 38.508-2: R5-198963 38.521-3: R5-201193 |  | 1 |  |  |  | 9 | 100% |  |  | 100 | 100% | 100% |  | 100% | 100% | 100% |  |  |  | 100%
1256 | 38.101-3 | Table 5.5B.6.3-1 | Inter-band EN-DC configurations including FR1 and FR2 (four bands) | DC_1A-5A_n78A-n257A | DC_1A_n78A DC_1A_n257A DC_5A_n78A DC_5A_n257A |  | TBD |  |  | 1 |  |  |  | TBD | 0% |  |  | 100 | 0% | 0% |  | 0% | 0% | 0% |  |  |  | 0%
1258 | 38.101-3 | Table 5.5B.6.3-1 | Inter-band EN-DC configurations including FR1 and FR2 (four bands) | DC_1A-7A_n78A-n257A | DC_1A_n78A DC_1A_n257A DC_7A_n78A DC_7A_n257A |  | TBD |  |  | 1 |  |  |  | TBD | 0% |  |  | 100 | 0% | 0% |  | 0% | 0% | 0% |  |  |  | 0%
1257 | 38.101-3 | Table 5.5B.6.3-1 | Inter-band EN-DC configurations including FR1 and FR2 (four bands) | DC_1A-7A-7A_n78A-n257A | DC_1A_n78A DC_1A_n257A DC_7A_n78A DC_7A_n257A |  | TBD |  |  | 1 |  |  |  | TBD | 0% |  |  | 100 | 0% | 0% |  | 0% | 0% | 0% |  |  |  | 0%
1283 | 38.101-3 | Table 5.5B.6.3-1 | Inter-band EN-DC configurations including FR1 and FR2 (four bands) | DC_3A-5A_n78A-n257A | DC_3A_n78A DC_3A_n257A DC_5A_n78A DC_5A_n257A |  | TBD |  |  | 1 |  |  |  | TBD | 0% |  |  | 100 | 0% | 0% |  | 0% | 0% | 0% |  |  |  | 0%
1285 | 38.101-3 | Table 5.5B.6.3-1 | Inter-band EN-DC configurations including FR1 and FR2 (four bands) | DC_3A-7A_n78A-n257A | DC_3A_n78A DC_3A_n257A DC_7A_n78A DC_7A_n257A |  | TBD |  | DC_3A-7A_n78A-n257A included in TS 38.101-3 v15.12.0, but removed in Rel-16 and Rel-17 version of TS 38.101-3 (v16.6.0, v17.0.0). TBD if to be removed from the WP. | 1 |  |  |  | TBD | 0% |  |  | 100 | 0% | 0% |  | 0% | 0% | 0% |  |  |  | 0%
1284 | 38.101-3 | Table 5.5B.6.3-1 | Inter-band EN-DC configurations including FR1 and FR2 (four bands) | DC_3A-7A-7A_n78A-n257A | DC_3A_n78A DC_3A_n257A DC_7A_n78A DC_7A_n257A |  | TBD |  | DC_3A-7A_n78A-n257A included in TS 38.101-3 v15.12.0, but removed in Rel-16 version of TS 38.101-3 (v16.6.0) and reintroduced in the Rel-17 version (v17.0.0). TBD if to be removed from the WP. | 1 |  |  |  | TBD | 0% |  |  | 100 | 0% | 0% |  | 0% | 0% | 0% |  |  |  | 0%
1300 | 38.101-3 | Table 5.5B.6.3-1 | Inter-band EN-DC configurations including FR1 and FR2 (four bands) | DC_5A-7A_n78A-n257A | DC_5A_n78A DC_5A_n257A DC_7A_n78A DC_7A_n257A |  | TBD |  |  | 1 |  |  |  | TBD | 0% |  |  | 100 | 0% | 0% |  | 0% | 0% | 0% |  |  |  | 0%
1299 | 38.101-3 | Table 5.5B.6.3-1 | Inter-band EN-DC configurations including FR1 and FR2 (four bands) | DC_5A-7A-7A_n78A-n257A | DC_5A_n78A DC_5A_n257A DC_7A_n78A DC_7A_n257A |  | TBD |  |  | 1 |  |  |  | TBD | 0% |  |  | 100 | 0% | 0% |  | 0% | 0% | 0% |  |  |  | 0%
| 38.101-3 | Table 5.5B.6.4-1 | FR1 and FR2 Inter-band EN-DC (five bands)
1310 | 38.101-3 | Table 5.5B.6.4-1 | Inter-band EN-DC configurations including FR1 and FR2 (five bands) | DC_1A-3A-5A_n78A-n257A | DC_1A_n78A DC_1A_n257A DC_3A_n78A DC_3A_n257A DC_5A_n78A DC_5A_n257A |  | TBD |  |  | 1 |  |  |  | TBD | 0% |  |  | 100 | 0% | 0% | 0% | 0% | 0% | 0% |  |  |  | 0%
1312 | 38.101-3 | Table 5.5B.6.4-1 | Inter-band EN-DC configurations including FR1 and FR2 (five bands) | DC_1A-3A-7A_n78A-n257A | DC_1A_n78A DC_1A_n257A DC_3A_n78A DC_3A_n257A DC_7A_n78A DC_7A_n257A |  | TBD |  |  | 1 |  |  |  | TBD | 0% |  |  | 100 | 0% | 0% | 0% | 0% | 0% | 0% |  |  |  | 0%
1311 | 38.101-3 | Table 5.5B.6.4-1 | Inter-band EN-DC configurations including FR1 and FR2 (five bands) | DC_1A-3A-7A-7A_n78A-n257A | DC_1A_n78A DC_1A_n257A DC_3A_n78A DC_3A_n257A DC_7A_n78A DC_7A_n257A |  | TBD |  |  | 1 |  |  |  | TBD | 0% |  |  | 100 | 0% | 0% | 0% | 0% | 0% | 0% |  |  |  | 0%
1333 | 38.101-3 | Table 5.5B.6.4-1 | Inter-band EN-DC configurations including FR1 and FR2 (five bands) | DC_1A-5A-7A_n78A-n257A | DC_1A_n78A DC_1A_n257A DC_5A_n78A DC_5A_n257A DC_7A_n78A DC_7A_n257A |  | TBD |  |  | 1 |  |  |  | TBD | 0% |  |  | 100 | 0% | 0% | 0% | 0% | 0% | 0% |  |  |  | 0%
1332 | 38.101-3 | Table 5.5B.6.4-1 | Inter-band EN-DC configurations including FR1 and FR2 (five bands) | DC_1A-5A-7A-7A_n78A-n257A | DC_1A_n78A DC_1A_n257A DC_5A_n78A DC_5A_n257A DC_7A_n78A DC_7A_n257A |  | TBD |  |  | 1 |  |  |  | TBD | 0% |  |  | 100 | 0% | 0% |  | 0% | 0% | 0% |  |  |  | 0%
1345 | 38.101-3 | Table 5.5B.6.4-1 | Inter-band EN-DC configurations including FR1 and FR2 (five bands) | DC_3A-5A-7A_n78A-n257A | DC_3A_n78A DC_3A_n257A DC_5A_n78A DC_5A_n257A DC_7A_n78A DC_7A_n257A |  | TBD |  |  | 1 |  |  |  | TBD | 0% |  |  | 100 | 0% | 0% |  | 0% | 0% | 0% |  |  |  | 0%
1344 | 38.101-3 | Table 5.5B.6.4-1 | Inter-band EN-DC configurations including FR1 and FR2 (five bands) | DC_3A-5A-7A-7A_n78A-n257A | DC_3A_n78A DC_3A_n257A DC_5A_n78A DC_5A_n257A DC_7A_n78A DC_7A_n257A |  | TBD |  |  | 1 |  |  |  | TBD | 0% |  |  | 100 | 0% | 0% |  | 0% | 0% | 0% |  |  |  | 0%
| 38.101-3 | Table 5.5B.6.5-1 | FR1 and FR2 Inter-band EN-DC (six bands)
1346 | 38.101-3 | Table 5.5B.6.5-1 | Inter-band EN-DC configurations including FR1 and FR2 (six bands) | DC_1A-3A-5A-7A_n78A-n257A | DC_1A_n78A DC_1A_n257A DC_3A_n78A DC_3A_n257A DC_5A_n78A DC_5A_n257A DC_7A_n78A DC_7A_n257A |  | TBD |  |  | 1 |  |  |  | TBD | 0% |  |  | 100 | 0% | 0% |  | 0% | 0% | 0% |  |  |  | 0%
End of work plan items. Note! Do not remove this row. Introduce new work plan rows/items above this row.
Note on X1: Todo for 38.508-1: - Add test frequencies to clause 4.3.1 for the new band. - Add test frequencies to clause 6.2.3.1 for protocol testing based on the default CBW chosen for protocol testing of the band.
Note on Y1: To do 38.508-2: - Add the new band to the relevant table in clause A.4.3.1
Note on Z1: To Do for NR FR1 bands: Check if minimum requirement and test requirement as per 38.101-1 need to be added to any of these Tx test cases in 38.521-1: - 6.2.1, 6.2D.1, 6.5.1, 6.5.3.2 and 6.5C.3.2 To Do for NR FR2 bands: Check if minimum requirement and test requirement as per 38.101-1 need to be added to any of these Tx test cases in 38.521-1: - 6.2.1, 6.2D.1, 6.5.1, 6.5.3.2 and 6.5C.3.2 To Do for NR CA intra-band contiguos configurations: - TBD To Do for NR CA intra-band non-contiguos configurations: - TBD To Do for NR CA inter-band configurations: - TBD To Do for EN-DC intra-band contiguous configurations: - TBD To Do for EN-DC intra-band non-contiguous configurations: - TBD To Do for EN-DC inter-band non-contiguous configurations: - TBD
Note on AA1: To Do for NR FR1 bands: Check if minimum requirement and test requirement as per 38.101-1 need to be added to any of these Tx test cases in 38.521-1: - 6.2.1, 6.2D.1, 6.5.1, 6.5.3.2 and 6.5C.3.2 To Do for NR FR2 bands: Check if minimum requirement and test requirement as per 38.101-1 need to be added to any of these Tx test cases in 38.521-1: - 6.2.1, 6.2D.1, 6.5.1, 6.5.3.2 and 6.5C.3.2 To Do for NR CA intra-band contiguos configurations: - TBD To Do for NR CA intra-band non-contiguos configurations: - TBD To Do for NR CA inter-band configurations: - TBD To Do for EN-DC intra-band contiguous configurations: - TBD To Do for EN-DC intra-band non-contiguous configurations: - TBD To Do for EN-DC inter-band non-contiguous configurations: - TBD
Note on AB1: For NR FR1 bands: Check if minimum requirement and test requirement as per 38.101-1 need to be added to any of these Rx test cases in 38.521-1: - 7.3.2, 7.3C.2, 7.6.3 and 7.6.4 For NR FR2 bands: Check if minimum requirement and test requirement as per 38.101-2 need to be added to any of these Rx test cases in 38.521-2: - <7.3.2, 7.3C.2, 7.6.3 and 7.6.4> For NR CA intra-band contiguos configurations: - TBD For NR CA intra-band non-contiguos configurations: - TBD For NR CA inter-band configurations: - TBD For EN-DC intra-band contiguous configurations: - TBD For EN-DC intra-band non-contiguous configurations: - TBD For EN-DC inter-band non-contiguous configurations: - TBD
Note on AC1: To Do for FR1 bands; - Check if any changes are needed for the band in clause 4.4.3.2 (Noc for NR operating bands in FR1) and/or in clause 4.4.4.2 (Es for NR operating bands in FR1) To Do for FR2 bands; - Check if any changes are needed for the band in clause 4.5.3.2 (Noc for NR operating bands in FR2) and/or in clause 4.5.4.2 (Es for NR operating bands in FR2)
Note on AD1: Todo for 38.523-3: If the band's overall bandwidth is less than 4*default CBW for protocol testing then thenexecution guidelineneed to be added to 38.523-3 clause 11. Remark: Some protocol test cases use up to 4 inter-frequency cells. If not then there is no impact on 38.523-3 and the completion can be set to 100%.
Note on AE1: Todo for NR FR1 and NR FR2 bands with DL and UL: - Add band information for NR frequency groups in 38.533 clause 3A.4.1 for FR1 and in clause 3A.4.2-1 for FR2 in accordance with 38.133 clause 3A.4.1 for FR1 and clause 3A.4.2 for FR2. Nothing to do for EN-DC. TBD if anything need to be done for NR CA or NR DC
Note on A6: Unique ID for WP items (unique within the sub-area work plan) Note! As WP item numbers may be referenced from outside of this WP that means: - Do not change number for WP items that have been published. - Do not re-use WP item numbers if a WP item is deleted
Note on K6: The WP item's weight number is used to set the reletive weights between WP items used in the overall calculation of completeness. Setting it to 0 fpr a WP item means that it will not be included at all in the calculation.