## Summary
Work plan summary:
NR Transmitter and Receiver Test Cases – SA Range 2 (38.521-2)
|  |  | Overall | FR1 | FR2 | FR1+FR2
| NR Transmitter and Receiver Test Cases – SA Range 2 (38.521-2) | SA Option 2 (SA NR) | 58.54% |  | 58.54%
NSA Option 3 (EN-DC)
SA Option 5
NSA Option 4 (NE-DC)
NSA Option 7 (NGEN-DC)
|  | Area | SA Option 2 (SA NR) test case statistics
|  |  | Overall number of test cases |  | Number of FR independent test cases |  | Number of FR1 test cases |  | Number of FR2 test cases |  | Number of FR1+FR2 test cases
|  | Area | Overall | Completed | Overall | Completed | Overall | Completed | Overall | Completed | Overall | Completed
| NR Transmitter and Receiver Test Cases – SA Range 2 (38.521-2) | SA Option 2 (SA NR) | 213 | 35 |  |  |  |  | 213 | 35
NSA Option 3 (EN-DC)
SA Option 5
NSA Option 4 (NE-DC)
NSA Option 7 (NGEN-DC)

## RF Tx Rx Range 2
WP Title: | NR Transmitter and Receiver Test Cases – SA Range 2 (38.521-2) | [10 empty] | WP item applicability | [5 empty] | End of work plan columns. Note! Do not remove this column.
RAN-CN interface options dependency
WP Scope: | This part of the work plan covers NR transmitter and receiver test cases for Standalone range 2 (mmWave, TS 38.521-2). | [10 empty] | 5GC/NR |  | 5GC/LTE | EPC/LTE | 5GC/NR master | 5GC / LTE master
WP Resp: | Chunying Gu, Huawei |  |  |  | guchunying@huawei.com
TS Resp: | Yufeng Zhang, CAICT |  |  |  | zhangyufeng@caict.ac.cn | [6 empty] | SA |  |  | NSA
WP Item ID | Is test case | TS | Clause | Title | Test purpose / Task | Company | Target | TDOC(s) | Comments | Weight | WP item compl. | Opt. 2 |  | Opt. 5 | Opt. 3 | Opt. 4 | Opt. 7
[11 empty] | Overall | 58.54%
Phase 1
[11 empty] | Phase 2 | 100%
[11 empty] | Phase 3 | 100%
[11 empty] | Phase 4 | 100%
[11 empty] | Phase 5 | 100%
[11 empty] | Phase 6 | 100%
[11 empty] | Phase 7 | 100%
[11 empty] | Phase 8 | 100%
[11 empty] | Phase 9 | 100%
[11 empty] | Phase 10 | 100%
[11 empty] | Phase 11 | 100%
[11 empty] | Phase 12 | 100%
[11 empty] | Phase 13 | 44.27%
Phase 14
[7 empty] | Overall #WP items: Phase 1 #WP items: Phase 2 #WP items: Phase 3 #WP items: Phase 4 #WP items: Phase 5 #WP items: Phase 6 #WP items: Phase 7 #WP items: Phase 8 #WP items: Phase 9 #WP items: Phase 10 #WP items: Phase 11 #WP items: Phase 12 #WP items: Phase 13 #WP items: Phase 14 #WP items: |  |  |  |  | 304 0 1 26 13 2 2 5 10 4 7 16 6 212 0 |  | 0 0 0 0 0 0 0 0 0 0 0 0 0 0 0 | 0 0 0 0 0 0 0 0 0 0 0 0 0 0 0 | 0 0 0 0 0 0 0 0 0 0 0 0 0 0 0 | 0 0 0 0 0 0 0 0 0 0 0 0 0 0 0
Start of work plan items. Note! Do not remove this row. Introduce new work plan rows/items below this row.
Not yet identified test cases
|  | 38.521-2 | 6.x | FFS | Placeholder for expected additional NR single carrier Tx test cases that have not yet been identified. |  | Opt 2: RAN5#83 (May-19) |  | Overall number of single carrier Tx test cases are estimated to be ~30 (based on number of single carrier Tx test cases for E-UTRA). The number in the weight column represent the remaining number of single carrier Tx test cases expected to be added in addition to the test cases listed below, i.e. 30-x, where x is the already listed TCs below. Set to 0 when no more tes cases are expected to be added to the work plan. | 0 | 100% | 3 | 100% | 1 | 1 | 1 | 1
|  | 38.521-2 | 7.x | FFS | Placeholder for expected additional NR single carrier Rx test cases that have not yet been identified. |  | Opt 2: RAN5#83 (May-19) |  | Overall number of single carrier Rx test cases are estimated to be ~20 (based on number of single carrier Rx test cases for E-UTRA). The number in the weight column represent the remaining number of single carrier Rx test cases expected to be added in addition to the test cases listed below, i.e. 20-x, where x is the already listed TCs below. Set to 0 when no more tes cases are expected to be added to the work plan. | 0 | 100% | 3 | 100% | 1 | 1 | 1 | 1
|  | 38.521-2 | 6.x | FFS | Placeholder for expected additional NR CA/DC Tx test cases that have not yet been identified. |  | Opt 2: RAN5#83 (May-19) |  | Overall number of CA Tx test cases are estimated to be ~70 (based on number of CA Tx test cases for E-UTRA). The number in the weight column represent the remaining number of CA Tx test cases expected to be added in addition to the test cases listed below, i.e. 70-x, where x is the already listed TCs below. Set to 0 when no more test cases are expected to be added to the work plan. | 0 | 100% | 3 | 100% | 1 | 1 | 1 | 1
|  | 38.521-2 | 7.x | FFS | Placeholder for expected additional NR CA/DC Rx test cases that have not yet been identified. |  | Opt 2: RAN5#83 (May-19) |  | Overall number of CA Rx test cases are estimated to be ~65 (based on number of CA Rx test cases for E-UTRA). The number in the weight column represent the remaining number of CA Rx test cases expected to be added in addition to the test cases listed below, i.e. 65-x, where x is the already listed TCs below. Set to 0 when no more test cases are expected to be added to the work plan. | 0 | 100% | 3 | 100% | 1 | 1 | 1 | 1
General
1 |  | 38.521-2 | 1 | Scope | Define scope of TS. | CAICT | Opt 2: RAN5#93 (Nov-21) | R5-174709 |  | 0.1 | 90% | 13 | 90% | 1 | 1 | 1 | 1
2 |  | 38.521-2 | 2 | References | Define References made in TS. | CAICT | Opt 2: RAN5#93 (Nov-21) | R5-180002 R5-182009 R5-184856 R5-192993 R5-193820 |  | 0.1 | 90% | 13 | 90% | 1 | 1 | 1 | 1
3 |  | 38.521-2 | 3 | Definitions, symbols and abbreviations | Title to chapter 3. | CAICT | Opt 2: RAN5#93 (Nov-21) | R5-180103 R5-181839 R5-182883 R5-184856 R5-185877 R5-187842 R5-192993 R5-193820 R5-202721 R5-202724 R5-203875 R5-210496 R5-214608 | TS 38.101-2 Clause 3 | 1 | 90% | 13 | 90% | 1 | 1 | 1 | 1
7 |  | 38.521-2 | 4 | General | Provide the general information of TS. | Bureau Veritas | Opt 2: RAN5#93 (Nov-21) | R5-182009 R5-184856 R5-186246 R5-187152 R5-190985 R5-191507 R5-198636 R5-198305 R5-199494 R5-200911 R5-215641 | TS 38.101-2 Clause 4 | 1 | 80% | 13 | 80% | 1 | 1 | 1 | 1
8 |  | 38.521-2 | 5 | Operating bands and Channel arrangement | Title to chapter 5. | CAICT | Opt 2: RAN5#93 (Nov-21) | R5-180104 R5-181840 R5-182884 R5-184856 R5-185877 R5-186288 R5-187561 R5-187842 R5-191092 R5-192993 R5-193820 R5-197386 R5-199376 R5-200418 R5-202724 R5-204763 R5-203875 R5-205496 R5-211864 R5-211110 R5-210731 R5-211126 R5-213325 | TS 38.101-2 Clause 5 | 1 | 90% | 13 | 90% | 1 | 1 | 1 | 1
Transmitter Characteristics
14 |  | 38.521-2 | 6 | Transmitter characteristics | Title to chapter 6. |  |  |  |  | 0 |  | 1 |  | 1 | 1 | 1 | 1
15 |  | 38.521-2 | 6.1 | General | Provide the general information of chapter 6. | Bureau Veritas Keysight Qualcomm, Rohde&Shwarz, Ericsson | Opt 2: RAN5#84 (Aug-19) | R5-182009 R5-182010 R5-185562 R5-186290 R5-187841 R5-187912 R5-193493 R5-197392 R5-198210 R5-201849 R5-202895 R5-204763 R5-211685 R5-215859 R5-215474 | TS 38.101-2 Clause 6.1 | 1 | 100% | 4 | 100% | 1 | 1 | 1 | 1
16 |  | 38.521-2 | 6.2 | Transmit power | Title to clause 6.2. |  |  |  |  | 0 |  | 1 |  | 1 | 1 | 1 | 1
17 |  | 38.521-2 | 6.2.1 | UE maximum output power | Measure the maximum output power of 5G-NR FR2 UE. |  |  |  | TS 38.101-2 Clause 6.2.1 | 0 |  |  |  | 1 | 1 | 1 | 1
183 | Y | 38.521-2 | 6.2.1.1 | UE maximum output power - EIRP and TRP |  | Ericsson1 | Opt 2: RAN5#84 (Aug-19) | R5-185197 R5-187837 R5-192092 R5-191092 R5-192694 R5-193493 R5-194969 R5-194264 R5-195432 R5-194977 R5-202721 R5-201849 R5-201850 R5-204859 R5-204860 R5-206821 R5-210729 R5-214049 R5-213333 R5-215583 R5-216092 | TS 38.101-2 Clause 6.2.1 Editor’s note: This clause is incomplete. The following aspects are either missing or not yet determined: - Measurement Uncertainties and Test Tolerances are FFS for power class 1, 2 and 4. - The test case is incomplete for band n259. - Measurement Uncertainty is FFS for ETC | 1 | 100% | 4 | 100%
184 | Y | 38.521-2 | 6.2.1.2 | UE maximum output power - Spherical coverage |  | Ericsson1 | Opt 2: RAN5#85 (Nov-19) MU: RAN5#85 (Nov-19) TT: RAN5#85 (Nov-19) | R5-185197 R5-187837 R5-192092 R5-192694 R5-193494 R5-195433 R5-199483 R5-201849 R5-201850 R5-204859 R5-204860 R5-212343 R5-215583 | TS 38.101-2 Clause 6.2.1 Editor’s note: This clause is incomplete. The following aspects are either missing or not yet determined: - Measurement Uncertainties and Test Tolerances are FFS. | 1 | 100% | 5MT1 | 100%
18 | Y | 38.521-2 | 6.2.2 | UE maximum output power reduction | Measure the maximum output power reduction of 5G-NR FR2 UE. | CAICT1 | Opt 2: RAN5#88 (Aug-20) MU: RAN5#88 (Aug-20) TT: RAN5#88 (Aug-20) | R5-195147 R5-197538 R5-196650 R5-199504 R5-200656 R5-201849 R5-204856 R5-204860 R5-205497 R5-211863 R5-212341 R5-215583 R5-216092 | TS 38.101-2 Clause 6.2.2 Editor’s note: The following aspects are either missing or not yet determined: - Measurement Uncertainties and Test Tolerances are FFS for PC1, PC2 and PC4 - Measurement grid for PC 2/4 in Annex M.4 is FFS. | 1 | 100% | 8MT3 | 100% | 1 | 1 | 1 | 1
19 | Y | 38.521-2 | 6.2.3 | UE maximum output power with additional requirements | Measure the maximum output power with additional requirements of 5G-NR FR2 UE. | Ericsson3 | Opt 2: RAN5#93 (Nov-21) MU: RAN5#93 (Nov-21) TT: RAN5#93 (Nov-21) | R5-186319 R5-186675 R5-192092 R5-193264 R5-194461 R5-197541 R5-200800 R5-201849 R5-201850 R5-201851 R5-204860 R5-206866 R5-206645 R5-213897 R5-213900 | TS 38.101-2 Clause 6.2.3 Editor’s note: This clause is incomplete. The following aspects are either missing or not yet determined: - Measurement Uncertainties and Test Tolerances are FFS. - Multiband relaxation is not considered in test requirements. - Test description and Test requirements subsections for NS 202 and NS 203 are incomplete | 1 | 70% | 13MT3 | 70% | 1 | 1 | 1 | 1
20 |  | 38.521-2 | 6.2.4 | Configured transmitted power | Measure the configured transmitted power of 5G-NR FR2 UE. | Huawei1 | Opt 2: RAN5#82 (Feb-19) MU: RAN5#NR4 (Jan-19) TT: RAN5#82 (Feb-19) | R5-191676 R5-196427 R5-204763 R5-212858 | TS 38.101-2 Clause 6.2.4 | 1 | 100% | 2MT2 | 100% | 1 | 1 | 1 | 1
106 |  | 38.521-2 | 6.2A | Transmit power for CA | Title to clause 6.2A. |  |  |  |  | 0
107 |  | 38.521-2 | 6.2A.1 | UE maximum output power for CA | Measure the maximum output power for CA of 5G-NR FR2 UE. |  |  |  | TS 38.101-2 Clause 6.2A.1 | 0
|  | 38.521-2 | 6.2A.1.0 | Minimum conformance requirements | Measure the maximum output power for CA of 5G-NR FR2 UE. |  | Opt 2: RAN5#83 (May-19) MU: RAN5#84 (Aug-19) TT: RAN5#84 (Aug-19) | R5-195151 R5-195695 | TS 38.101-2 Clause 6.2A.1 | 1 | 100% | 3MT3 | 100%
|  | 38.521-2 | 6.2A.1.1 | UE maximum output power - EIRP and TRP for CA | [5 empty] | 0
| Y | 38.521-2 | 6.2A.1.1.1 | UE maximum output power - EIRP and TRP for CA (2UL CA) | Measure the maximum output power for CA of 5G-NR FR2 UE. |  | Opt 2: RAN5#89 (Nov-20) | R5-195151 R5-197535 R5-201849 R5-201850 R5-204917 R5-204918 R5-204860 R5-210729 R5-215583 | TS 38.101-2 Clause 6.2A.1 Editor’s note: The following aspects are either missing or not yet determined: - Measurement Uncertainties and Test Tolerances for intra-band contiguous CA suppoting aggregated BW > 400MHz is TBD. - Measurement Uncertainties and Test Tolerances are FFS for power class 1, 2 and 4. - Test Procedures for EIRP beam peak Extreme Conditions are FFS. | 1 | 100% | 9 | 100%
| Y | 38.521-2 | 6.2A.1.1.2 | UE maximum output power - EIRP and TRP for CA (3UL CA) | Measure the maximum output power for CA of 5G-NR FR2 UE. |  | Opt 2: RAN5#88 (Aug-20) | R5-195151 R5-204918 R5-210729 R5-215583 | TS 38.101-2 Clause 6.2A.1 Editor’s note: The following aspects are either missing or not yet determined: - Measurement Uncertainties and Test Tolerances for intra-band contiguous CA supporting aggregated BW > 400MHz is TBD. - Measurement Uncertainties and Test Tolerances are FFS for power class 1, 2 and 4. - Test Procedures for EIRP beam peak Extreme Conditions are FFS. | 1 | 100% | 8 | 100%
| Y | 38.521-2 | 6.2A.1.1.3 | UE maximum output power - EIRP and TRP for CA (4UL CA) | Measure the maximum output power for CA of 5G-NR FR2 UE. |  | Opt 2: RAN5#88 (Aug-20) | R5-195151 R5-204918 R5-210729 R5-215583 | TS 38.101-2 Clause 6.2A.1 Editor’s note: The following aspects are either missing or not yet determined: - Measurement Uncertainties and Test Tolerances for intra-band contiguous CA supporting aggregated BW > 400MHz is TBD. Measurement Uncertainties and Test Tolerances are FFS for power class 1, 2 and 4. - Test Procedures for EIRP beam peak Extreme Conditions are FFS. | 1 | 100% | 8 | 100%
| Y | 38.521-2 | 6.2A.1.1.4 | UE maximum output power - EIRP and TRP for CA (5UL CA) | Measure the maximum output power for CA of 5G-NR FR2 UE. | KTL | Opt 2: RAN5#93 (Nov-21) | R5-211688 R5-215583 | TS 38.101-2 Clause 6.2A.1 Editor’s note: This clause is incomplete. The following aspects are either missing or not yet determined: - No test points are defined since there is no configuration satisfying MPR=0dB requirements in RAN4. - Measurement Uncertainties and Test Tolerances are FFS for power class 1, 2, 3 and 4. - Test Procedures for EIRP beam peak Extreme Conditions are FFS. - Test Tolerances in the Test Requirement are FFS. | 1 | 80% | 13 | 80%
| Y | 38.521-2 | 6.2A.1.1.5 | UE maximum output power - EIRP and TRP for CA (6UL CA) | Measure the maximum output power for CA of 5G-NR FR2 UE. | KTL | Opt 2: RAN5#93 (Nov-21) | R5-211689 R5-215583 | TS 38.101-2 Clause 6.2A.1 Editor’s note: This clause is incomplete. The following aspects are either missing or not yet determined: - No test points are defined since there is no configuration satisfying MPR=0dB requirements in RAN4. - Measurement Uncertainties and Test Tolerances are FFS for power class 1, 2, 3 and 4. - Test Procedures for EIRP beam peak Extreme Conditions are FFS. - Test Tolerances in the Test Requirement are FFS. | 1 | 80% | 13 | 80%
| Y | 38.521-2 | 6.2A.1.1.6 | UE maximum output power - EIRP and TRP for CA (7UL CA) | Measure the maximum output power for CA of 5G-NR FR2 UE. | KTL | Opt 2: RAN5#93 (Nov-21) | R5-211690 R5-215583 | TS 38.101-2 Clause 6.2A.1 Editor’s note: This clause is incomplete. The following aspects are either missing or not yet determined: - No test points are defined since there is no configuration satisfying MPR=0dB requirements in RAN4. - Measurement Uncertainties and Test Tolerances are FFS for power class 1, 2, 3 and 4. - Test Procedures for EIRP beam peak Extreme Conditions are FFS. - Test Tolerances in the Test Requirement are FFS. | 1 | 80% | 13 | 80%
| Y | 38.521-2 | 6.2A.1.1.7 | UE maximum output power - EIRP and TRP for CA (8UL CA) | Measure the maximum output power for CA of 5G-NR FR2 UE. | KTL | Opt 2: RAN5#93 (Nov-21) | R5-211691 R5-215583 | TS 38.101-2 Clause 6.2A.1 Editor’s note: This clause is incomplete. The following aspects are either missing or not yet determined: - No test points are defined since there is no configuration satisfying MPR=0dB requirements in RAN4. - Measurement Uncertainties and Test Tolerances are FFS for power class 1, 2, 3 and 4. - Test Procedures for EIRP beam peak Extreme Conditions are FFS. - Test Tolerances in the Test Requirement are FFS. | 1 | 80% | 13 | 80%
|  | 38.521-2 | 6.2A.1.2 | UE maximum output power - Spherical coverage for CA | [5 empty] | 0
| Y | 38.521-2 | 6.2A.1.2.1 | UE maximum output power - Spherical coverage for CA (2UL CA) | Measure the maximum output power for CA of 5G-NR FR2 UE. | Spoton | Opt 2: RAN5#89 (Nov-20) | R5-197529 R5-201849 R5-201850 R5-202900 R5-204917 R5-204860 R5-215583 | TS 38.101-2 Clause 6.2A.1 Editor’s note: The following aspects are either missing or not yet determined: - Measurement Uncertainties and Test Tolerances for intra-band contiguous CA supporting aggregated BW > 400MHz is TBD. - Measurement Uncertainties and Test Tolerances are FFS for power class 1, 2 and 4. | 1 | 100% | 9 | 100%
| Y | 38.521-2 | 6.2A.1.2.2 | UE maximum output power - Spherical coverage for CA (3UL CA) | Measure the maximum output power for CA of 5G-NR FR2 UE. | Spoton | Opt 2: RAN5#88 (Aug-20) | R5-197530 R5-201850 R5-202900 R5-204917 R5-204860 R5-215583 | TS 38.101-2 Clause 6.2A.1 Editor’s note:. The following aspects are either missing or not yet determined: - Measurement Uncertainties and Test Tolerances for intra-band contiguous CA supporting aggregated BW > 400MHz is TBD. - Measurement Uncertainties and Test Tolerances are FFS for power class 1, 2 and 4 | 1 | 100% | 8 | 100%
| Y | 38.521-2 | 6.2A.1.2.3 | UE maximum output power - Spherical coverage for CA (4UL CA) | Measure the maximum output power for CA of 5G-NR FR2 UE. | Spoton | Opt 2: RAN5#88 (Aug-20) | R5-197531 R5-201850 R5-202900 R5-204917 R5-204860 R5-215583 | TS 38.101-2 Clause 6.2A.1 Editor’s note: The following aspects are either missing or not yet determined: - Measurement Uncertainties and Test Tolerances for intra-band contiguous CA supporting aggregated BW > 400MHz is TBD. - Measurement Uncertainties and Test Tolerances are FFS for power class 1, 2 and 4. | 1 | 100% | 8 | 100%
| Y | 38.521-2 | 6.2A.1.2.4 | UE maximum output power - Spherical coverage for CA (5UL CA) | Measure the maximum output power for CA of 5G-NR FR2 UE. | Spoton | Opt 2: RAN5#93 (Nov-21) | R5-198078 R5-204917 R5-215583 | TS 38.101-2 Clause 6.2A.1 Editor’s note: This clause is incomplete. The following aspects are either missing or not yet determined: - Test configuration table is TBD. - Measurement Uncertainties and Test Tolerances for intra-band contiguous CA supporting aggregated BW > 400MHz is TBD. - Measurement Uncertainties and Test Tolerances are FFS for power class 1, 2 and 4.. | 1 | 80% | 13 | 80%
| Y | 38.521-2 | 6.2A.1.2.5 | UE maximum output power - Spherical coverage for CA (6UL CA) | Measure the maximum output power for CA of 5G-NR FR2 UE. | Spoton | Opt 2: RAN5#93 (Nov-21) | R5-198079 R5-204917 R5-215583 | TS 38.101-2 Clause 6.2A.1 Editor’s note: This clause is incomplete. The following aspects are either missing or not yet determined: - Test configuration table is TBD. - Measurement Uncertainties and Test Tolerances for intra-band contiguous CA supporting aggregated BW > 400MHz is TBD. - Measurement Uncertainties and Test Tolerances are FFS for power class 1, 2 and 4.. | 1 | 80% | 13 | 80%
| Y | 38.521-2 | 6.2A.1.2.6 | UE maximum output power - Spherical coverage for CA (7UL CA) | Measure the maximum output power for CA of 5G-NR FR2 UE. | Spoton | Opt 2: RAN5#93 (Nov-21) | R5-198080 R5-204917 R5-215583 | TS 38.101-2 Clause 6.2A.1 Editor’s note: This clause is incomplete. The following aspects are either missing or not yet determined: - Test configuration table is TBD. - Measurement Uncertainties and Test Tolerances for intra-band contiguous CA supporting aggregated BW > 400MHz is TBD. - Measurement Uncertainties and Test Tolerances are FFS for power class 1, 2 and 4.. | 1 | 80% | 13 | 80%
| Y | 38.521-2 | 6.2A.1.2.7 | UE maximum output power - Spherical coverage for CA (8UL CA) | Measure the maximum output power for CA of 5G-NR FR2 UE. | Spoton | Opt 2: RAN5#93 (Nov-21) | R5-198081 R5-204917 R5-215583 | TS 38.101-2 Clause 6.2A.1 Editor’s note: This clause is incomplete. The following aspects are either missing or not yet determined: - Test configuration table is TBD. - Measurement Uncertainties and Test Tolerances for intra-band contiguous CA supporting aggregated BW > 400MHz is TBD. - Measurement Uncertainties and Test Tolerances are FFS for power class 1, 2 and 4.. | 1 | 80% | 13 | 80%
108 |  | 38.521-2 | 6.2A.2 | UE maximum output power reduction for CA | Measure the maximum output power reduction for CA of 5G-NR FR2 UE. | Huawei1 |  |  | TS 38.101-2 Clause 6.2A.2 | 0 |  | 3
|  | 38.521-2 | 6.2A.2.0 | Minimum conformance requirements | Measure the maximum output power reduction for CA of 5G-NR FR2 UE. | Huawei1 | Opt 2: RAN5#84 (Aug-19) | R5-197527 R5-204763 R5-206824 R5-214608 | 2019/11/06, post RAN4#92 Requirements are updated TS 38.101-2 Clause 6.2A.2 RAN4 dependency: 1. Evaluation period is FFS 2. PC 2 and PC 4 are FFS | 1 | 100% | 4 | 100%
| Y | 38.521-2 | 6.2A.2.1 | UE maximum output power reduction for CA (2UL CA) | Measure the maximum output power reduction for CA of 5G-NR FR2 UE. | Huawei1 | Opt 2: RAN5#93 (Nov-21) | R5-197527 R5-201849 R5-201850 R5-204860 R5-206824 R5-213838 R5-215583 | TS 38.101-2 Clause 6.2A.2 Editor’s note: This clause is incomplete. The following aspects are either missing or not yet determined: - Measurement Uncertainties and Test Tolerances are FFS for power class 1, 2 and 4. - Measurement Uncertainties and Test Tolerances for intra-band contiguous CA supporting aggregated BW > 400MHz and intra-band non-contiguous CA are TBD. - Whether to further divide this test case considering the number of DL CC is FFS - TP analysis needs further update to relect the selection of applicable cumulative aggregated BW - Following aspects are pending RAN4 Minimum requirements for cumulative aggregated bandwidth >=800MHz are within brackets T(MPR) in 6.2A.4 configured output power is within brackets. - This test case is incomplete until a suitable solution for preventing SCell drop is implemented in the test procedure | 1 | 90% | 13 | 90%
| Y | 38.521-2 | 6.2A.2.2 | UE maximum output power reduction for CA (3UL CA) | Measure the maximum output power reduction for CA of 5G-NR FR2 UE. | Huawei1 | Opt 2: RAN5#93 (Nov-21) |  | TS 38.101-2 Clause 6.2A.2 | 1 | 0% | 13 | 0%
| Y | 38.521-2 | 6.2A.2.3 | UE maximum output power reduction for CA (4UL CA) | Measure the maximum output power reduction for CA of 5G-NR FR2 UE. | Huawei1 | Opt 2: RAN5#93 (Nov-21) |  | TS 38.101-2 Clause 6.2A.2 | 1 | 0% | 13 | 0%
| Y | 38.521-2 | 6.2A.2.4 | UE maximum output power reduction for CA (5UL CA) | Measure the maximum output power reduction for CA of 5G-NR FR2 UE. | Huawei1 | Opt 2: RAN5#93 (Nov-21) |  | TS 38.101-2 Clause 6.2A.2 | 1 | 0% | 13 | 0%
| Y | 38.521-2 | 6.2A.2.5 | UE maximum output power reduction for CA (6UL CA) | Measure the maximum output power reduction for CA of 5G-NR FR2 UE. | Huawei1 | Opt 2: RAN5#93 (Nov-21) |  | TS 38.101-2 Clause 6.2A.2 | 1 | 0% | 13 | 0%
| Y | 38.521-2 | 6.2A.2.6 | UE maximum output power reduction for CA (7UL CA) | Measure the maximum output power reduction for CA of 5G-NR FR2 UE. | Huawei1 | Opt 2: RAN5#93 (Nov-21) |  | TS 38.101-2 Clause 6.2A.2 | 1 | 0% | 13 | 0%
| Y | 38.521-2 | 6.2A.2.7 | UE maximum output power reduction for CA (8UL CA) | Measure the maximum output power reduction for CA of 5G-NR FR2 UE. | Huawei1 | Opt 2: RAN5#93 (Nov-21) |  | TS 38.101-2 Clause 6.2A.2 | 1 | 0% | 13 | 0%
109 |  | 38.521-2 | 6.2A.3 | UE maximum output power with additional requirements for CA | Measure the maximum output power with additional requirements for CA of 5G-NR FR2 UE. | ZTE |  |  | TS 38.101-2 Clause 6.2A.3 | 0 |  | 3
|  | 38.521-2 | 6.2A.3.0 | Minimum conformance requirements | Measure the maximum output power with additional requirements for CA of 5G-NR FR2 UE. | ZTE | Opt 2: RAN5#93 (Nov-21) |  | TS 38.101-2 Clause 6.2A.3 | 1 | 0% | 13 | 0%
| Y | 38.521-2 | 6.2A.3.1 | UE maximum output power with additional requirements for CA (2UL CA) | Measure the maximum output power with additional requirements for CA of 5G-NR FR2 UE. | ZTE | Opt 2: RAN5#93 (Nov-21) |  | TS 38.101-2 Clause 6.2A.3 | 1 | 0% | 13 | 0%
| Y | 38.521-2 | 6.2A.3.2 | UE maximum output power with additional requirements for CA (3UL CA) | Measure the maximum output power with additional requirements for CA of 5G-NR FR2 UE. | ZTE | Opt 2: RAN5#93 (Nov-21) |  | TS 38.101-2 Clause 6.2A.3 | 1 | 0% | 13 | 0%
| Y | 38.521-2 | 6.2A.3.3 | UE maximum output power with additional requirements for CA (4UL CA) | Measure the maximum output power with additional requirements for CA of 5G-NR FR2 UE. | ZTE | Opt 2: RAN5#93 (Nov-21) |  | TS 38.101-2 Clause 6.2A.3 | 1 | 0% | 13 | 0%
| Y | 38.521-2 | 6.2A.3.4 | UE maximum output power with additional requirements for CA (5UL CA) | Measure the maximum output power with additional requirements for CA of 5G-NR FR2 UE. | ZTE | Opt 2: RAN5#93 (Nov-21) |  | TS 38.101-2 Clause 6.2A.3 | 1 | 0% | 13 | 0%
| Y | 38.521-2 | 6.2A.3.5 | UE maximum output power with additional requirements for CA (6UL CA) | Measure the maximum output power with additional requirements for CA of 5G-NR FR2 UE. | ZTE | Opt 2: RAN5#93 (Nov-21) |  | TS 38.101-2 Clause 6.2A.3 | 1 | 0% | 13 | 0%
| Y | 38.521-2 | 6.2A.3.6 | UE maximum output power with additional requirements for CA (7UL CA) | Measure the maximum output power with additional requirements for CA of 5G-NR FR2 UE. | ZTE | Opt 2: RAN5#93 (Nov-21) |  | TS 38.101-2 Clause 6.2A.3 | 1 | 0% | 13 | 0%
| Y | 38.521-2 | 6.2A.3.7 | UE maximum output power with additional requirements for CA (8UL CA) | Measure the maximum output power with additional requirements for CA of 5G-NR FR2 UE. |  | Opt 2: RAN5#93 (Nov-21) |  | TS 38.101-2 Clause 6.2A.3 | 1 | 0% | 13 | 0%
110 |  | 38.521-2 | 6.2A.4 | Configured transmitted power for CA | Measure the configured transmitted power for CA of 5G-NR FR2 UE. |  |  |  | TS 38.101-2 Clause 6.2A.4 | 0 |  | 3
|  | 38.521-2 | 6.2A.4.0 | Minimum conformance requirements | Measure the configured transmitted power for CA of 5G-NR FR2 UE. | Huawei1 | Opt 2: RAN5#84 (Aug-19) | R5-196431 | TS 38.101-2 Clause 6.2A.4 | 1 | 100% | 4 | 100%
|  | 38.521-2 | 6.2A.4.1 | Configured transmitted power for CA (2UL CA) | Measure the configured transmitted power for CA of 5G-NR FR2 UE. | Huawei1 | Opt 2: RAN5#84 (Aug-19) | R5-196431 | TS 38.101-2 Clause 6.2A.4 | 1 | 100% | 4 | 100%
|  | 38.521-2 | 6.2A.4.2 | Configured transmitted power for CA (3UL CA) | Measure the configured transmitted power for CA of 5G-NR FR2 UE. | Huawei1 | Opt 2: RAN5#93 (Nov-21) |  | TS 38.101-2 Clause 6.2A.4 | 1 | 0% | 13 | 0%
|  | 38.521-2 | 6.2A.4.3 | Configured transmitted power for CA (4UL CA) | Measure the configured transmitted power for CA of 5G-NR FR2 UE. | Huawei1 | Opt 2: RAN5#93 (Nov-21) |  | TS 38.101-2 Clause 6.2A.4 | 1 | 0% | 13 | 0%
|  | 38.521-2 | 6.2A.4.4 | Configured transmitted power for CA (5UL CA) | Measure the configured transmitted power for CA of 5G-NR FR2 UE. | Huawei1 | Opt 2: RAN5#93 (Nov-21) |  | TS 38.101-2 Clause 6.2A.4 | 1 | 0% | 13 | 0%
|  | 38.521-2 | 6.2A.4.5 | Configured transmitted power for CA (6UL CA) | Measure the configured transmitted power for CA of 5G-NR FR2 UE. | Huawei1 | Opt 2: RAN5#93 (Nov-21) |  | TS 38.101-2 Clause 6.2A.4 | 1 | 0% | 13 | 0%
|  | 38.521-2 | 6.2A.4.6 | Configured transmitted power for CA (7UL CA) | Measure the configured transmitted power for CA of 5G-NR FR2 UE. | Huawei1 | Opt 2: RAN5#93 (Nov-21) |  | TS 38.101-2 Clause 6.2A.4 | 1 | 0% | 13 | 0%
|  | 38.521-2 | 6.2A.4.7 | Configured transmitted power for CA (8UL CA) | Measure the configured transmitted power for CA of 5G-NR FR2 UE. | Huawei1 | Opt 2: RAN5#93 (Nov-21) |  | TS 38.101-2 Clause 6.2A.4 | 1 | 0% | 13 | 0%
111 |  | 38.521-2 | 6.2D | Transmit power for UL MIMO | Title to clause 6.2D. |  |  |  |  | 0
112 |  | 38.521-2 | 6.2D.1 | UE maximum output power for UL MIMO | Measure the maximum output power for UL MIMO of 5G-NR FR2 UE. |  |  |  | TS 38.101-2 Clause 6.2D.1 | 0
| Y | 38.521-2 | 6.2D.1.1 | UE maximum output power - EIRP and TRP for UL MIMO |  | SGS | Opt 2: RAN5#93 (Nov-21) |  | TS 38.101-2 Clause 6.2D.1 | 1 | 0% | 13 | 0%
| Y | 38.521-2 | 6.2D.1.2 | UE maximum output power - Spherical coverage for UL MIMO |  | SGS | Opt 2: RAN5#93 (Nov-21) |  | TS 38.101-2 Clause 6.2D.1 | 1 | 0% | 13 | 0%
113 | Y | 38.521-2 | 6.2D.2 | UE maximum output power reduction for UL MIMO | Measure the maximum output power reduction for UL MIMO of 5G-NR FR2 UE. | SGS | Opt 2: RAN5#93 (Nov-21) | R5-216037 | TS 38.101-2 Clause 6.2D.2 Editor’s note: This clause is incomplete. The following aspects are either missing or not yet determined: - OTA test procedure for UL MIMO is still under investigation - Measurement Uncertainties and Test Tolerances are FFS for power class 1, 2 and 4. | 1 | 60% | 13 | 60%
114 | Y | 38.521-2 | 6.2D.3 | UE maximum output power with additional requirements for UL MIMO | Measure the maximum output power with additional requirements for UL MIMO of 5G-NR FR2 UE. | SGS | Opt 2: RAN5#93 (Nov-21) |  | TS 38.101-2 Clause 6.2D.3 | 1 | 0% | 13 | 0%
115 |  | 38.521-2 | 6.2D.4 | Configured transmitted power for UL MIMO | Measure the configured transmitted power for UL MIMO of 5G-NR FR2 UE. | Huawei1 | Opt 2: RAN5#84 (Aug-19) | R5-196433 | TS 38.101-2 Clause 6.2D.4 | 1 | 100% | 4 | 100%
21 |  | 38.521-2 | 6.3 | Output power dynamics | Title to clause 6.3. |  |  |  |  | 0 |  | 1 |  | 1 | 1 | 1 | 1
22 | Y | 38.521-2 | 6.3.1 | Minimum output power | Measure the minimum output power of 5G-NR FR2 UE. | Huawei1 | Opt 2: RAN5#89 (Nov-20) MU: RAN5#89 (Nov-20) TT: RAN5#89 (Nov-20) | R5-182048 R5-184742 R5-192092 R5-191677 R5-194969 R5-199357 R5-202943 R5-201850 R5-204919 R5-204863 R5-206644 R5-206822 R5-216087 R5-215583 R5-216092 | TS 38.101-2 Clause 6.3.1 Editor’s Note: The following aspects of the clause are for future consideration: - Testing of extreme conditions for FR2 is FFS. - Measurement Uncertainties and Test Tolerances are FFS for power class 1, 2 and 4. | 1 | 100% | 9MT3 | 100% | 1 | 1 | 1 | 1
23 | Y | 38.521-2 | 6.3.2 | Transmit OFF power | Measure the transmit OFF power of 5G-NR FR2 UE. | CAICT1 | Opt 2: RAN5#86 (Feb-20) MU: RAN5#86 (Feb-20) TT: RAN5#86 (Feb-20) | R5-180094 R5-182890 R5-188063 R5-193447 R5-195149 R5-200656 R5-201192 R5-202721 R5-202045 R5-204915 R5-206644 R5-210489 | TS 38.101-2 Clause 6.3.2 Editor's note: This test case is complete for Band n257 and PC3. Following aspects are either missing or not yet determined otherwise: - Measurement grid for PC1/2/4 in Annex M.4 is TBD. - The testability of this test case is pending further analysis on relaxation of the requirement for other than Band n257. | 1 | 100% | 6MT2 | 100% | 1 | 1 | 1 | 1
24 |  | 38.521-2 | 6.3.3 | Transmit ON/OFF time mask | Title to clause 6.3.3. |  |  |  |  | 0 |  | 1 |  | 1 | 1 | 1 | 1
25 |  | 38.521-2 | 6.3.3.1 | General | Provide the general information of clause 6.3.3. | SGS | Opt 2: RAN5#93 (Nov-21) | R5-186320 R5-187619 | TS 38.101-2 Clause 6.3.3.1 | 1 | 60% | 13 | 60% | 1 | 1 | 1 | 1
26 | Y | 38.521-2 | 6.3.3.2 | General ON/OFF time mask | Measure the general ON/OFF time mask of 5G-NR FR2 UE. | Huawei1 | Opt 2: RAN5#93 (Nov-21) MU: RAN5#93 (Nov-21) TT: RAN5#93 (Nov-21) | R5-182049 R5-184743 R5-186320 R5-187619 R5-192092 R5-191680 R5-194969 R5-196428 R5-199356 R5-201850 R5-204916 R5-204864 R5-206644 R5-206823 R5-211686 R5-214048 R5-216092 | TS 38.101-2 Clause 6.3.3.2 Editor’s Note: - Measurement Uncertainty and Test Tolerances are FFS. | 1 | 70% | 13MT3 | 70% | 1 | 1 | 1 | 1
27 |  | 38.521-2 | 6.3.3.3 | Transmit power time mask for slot and short or long subslot boundaries | Measure the transmit power time mask for slot boundaries of 5G-NR FR2 UE. | LGE | Opt 2: RAN5#83 (May-19) MU: RAN5#84 (Aug-19) TT: RAN5#84 (Aug-19) | R5-195080 | TS 38.101-2 Clause 6.3.3.3 No test case details would be defined. Current test procedure for time masks doesn't have enough resolution to identify non-conformant UEs. | 0.1 | 100% | 3MT3 | 100% | 1 | 1 | 1 | 1
28 | Y | 38.521-2 | 6.3.3.4 | PRACH time mask | Measure the PRACH time mask of 5G-NR FR2 UE. . | KTL | Opt 2: RAN5#93 (Nov-21) MU: RAN5#93 (Nov-21) TT: RAN5#93 (Nov-21) | R5-183908 R5-186283 R5-192092 R5-191259 R5-193321 R5-194969 R5-199374 R5-204864 R5-206644 R5-206823 R5-213309 R5-216092 | TS 38.101-2 Clause 6.3.3.4. Editor’s Notes: This clause is incomplete. The following aspects are either missing or not yet determined: - Message contents are not complete - Measurement uncertainty and Test tolerance are not complete - Test requirements are not complete - PRACH configuration index is not complete - The further investigation is essential that how does beamforming affect the initial access procedure | 1 | 30% | 13MT3 | 20% | 1 | 1 | 1 | 1
34 | Y | 38.521-2 | 6.3.3.6 | SRS time mask | Measure the SRS time mask of 5G-NR FR2 UE. | MTCC | Opt 2: RAN5#93 (Nov-21) |  | TS 38.101-2 Clause 6.3.3.6 | 1 | 0% | 13 | 0% | 1 | 1 | 1 | 1
35 |  | 38.521-2 | 6.3.3.7 | PUSCH-PUCCH and PUSCH-SRS time masks | Measure the PUSCH-PUCCH and PUSCH-SRS time masks of 5G-NR FR2 UE. | MTCC | Opt 2: RAN5#83 (May-19) MU: RAN5#84 (Aug-19) TT: RAN5#84 (Aug-19) | R5-195080 | TS 38.101-2 Clause 6.3.3.7 No test case details would be defined. Current test procedure for time masks doesn't have enough resolution to identify non-conformant UEs. | 0.1 | 100% | 3MT3 | 100% | 1 | 1 | 1 | 1
116 |  | 38.521-2 | 6.3.3.8 | Transmit power time mask for consecutive slot or long subslot transmission and short subslot transmission boundaries | Measure the Transmit power time mask for consecutive slot or long subslot transmission and short subslot transmission boundaries of 5G-NR FR2 UE. | Huawei2 | Opt 2: RAN5#83 (May-19) MU: RAN5#84 (Aug-19) TT: RAN5#84 (Aug-19) | R5-195080 | TS 38.101-2 Clause 6.3.3.8 No test case details would be defined. Current test procedure for time masks doesn't have enough resolution to identify non-conformant UEs. | 0.1 | 100% | 3MT3 | 100%
117 |  | 38.521-2 | 6.3.3.9 | Transmit power time mask for consecutive short subslot transmissions boundaries | Measure the Transmit power time mask for consecutive short subslot transmissions boundaries of 5G-NR FR2 UE. | Huawei2 | Opt 2: RAN5#83 (May-19) MU: RAN5#84 (Aug-19) TT: RAN5#84 (Aug-19) | R5-195080 | TS 38.101-2 Clause 6.3.3.9 No test case details would be defined. Current test procedure for time masks doesn't have enough resolution to identify non-conformant UEs. | 0.1 | 100% | 3MT3 | 100%
118 |  | 38.521-2 | 6.3.4 | Power control | Title to clause 6.3.4. |  |  |  |  | 0
119 |  | 38.521-2 | 6.3.4.1 | General | Provide the general information of clause 6.3.4. |  | Opt 2: RAN5#93 (Nov-21) |  | TS 38.101-2 Clause 6.3.4.1 | 0.1 | 0% | 13 | 0%
120 | Y | 38.521-2 | 6.3.4.2 | Absolute power tolerance | Measure the Absolute power tolerance of 5G-NR FR2 UE. |  | Opt 2: RAN5#92 (Aug-21) MU: RAN5#92 (Aug-21) TT: RAN5#92 (Aug-21) | R5-190960 R5-191679 R5-194969 R5-199495 R5-201060 R5-202943 R5-201850 R5-211686 R5-213836 R5-216091 R5-215583 | TS 38.101-2 Clause 6.3.4.2 Editor’s Note: Editor’s Note:The following aspects are either missing or not yet determined: - Testing of extreme conditions for FR2 is FFS. - UE transmitted power for PC 1, 2 and 4 are FFS | 1 | 100% | 12MT3 | 100%
121 | Y | 38.521-2 | 6.3.4.3 | Relative power tolerance | Measure the Relative power tolerance of 5G-NR FR2 UE. | Ericsson | Opt 2: RAN5#93 (Nov-21) MU: RAN5#93 (Nov-21) TT: RAN5#93 (Nov-21) | R5-192450 R5-201161 R5-201330 R5-204914 R5-205536 R5-205854 R5-211866 R5-213836 R5-216091 | TS 38.101-2 Clause 6.3.4.3 Editor’s note: The following items are Editor’s note: The following items are missing or incomplete: - MU and TT not defined - Starting power at ramp up/ramp down/alternating sub-test is TBD (6.3.4.3 MU dependent) - Testability of test points needs further analysis, based on MU outcome | 1 | 70% | 13MT3 | 70%
122 | Y | 38.521-2 | 6.3.4.4 | Aggregate power tolerance | Measure the Aggregate power tolerance of 5G-NR FR2 UE. | LGE | Opt 2: RAN5#92 (Aug-21) MU: RAN5#92 (Aug-21) TT: RAN5#92 (Aug-21) | R5-192648 R5-194969 R5-200894 R5-201850 R5-213836 R5-213309 R5-216091 R5-215583 | TS 38.101-2 Clause 6.3.4.4 Editor’s Note: The following aspects are either missing or not yet determined: - UE transmitted power for power class 1, 2 and 4 is FFS. - Power window is TBD for PUSCH Power ID 1. | 1 | 100% | 12MT3 | 100%
123 |  | 38.521-2 | 6.3A | Output power dynamics for CA | Title to clause 6.3A. |  |  |  |  | 0
124 |  | 38.521-2 | 6.3A.1 | Minimum output power for CA | Measure the minimum output power for CA of 5G-NR FR2 UE. | TTA |  |  | TS 38.101-2 Clause 6.3A.1 | 0 |  | 3
|  | 38.521-2 | 6.3A.1.0 | Minimum conformance requirements | Measure the minimum output power for CA of 5G-NR FR2 UE. | TTA | Opt 2: RAN5#83 (May-19) MU: RAN5#84 (Aug-19) TT: RAN5#84 (Aug-19) | R5-191793 R5-194968 R5-197389 R5-204919 R5-206644 | TS 38.101-2 Clause 6.3A.1 | 0.1 | 100% | 3MT3 | 100%
| Y | 38.521-2 | 6.3A.1.1 | Minimum output power for CA (2UL CA) | Measure the minimum output power for CA of 5G-NR FR2 UE. | TTA | Opt 2: RAN5#91 (May-21) | R5-191793 R5-194969 R5-194968 R5-197389 R5-198730 R5-201850 R5-204860 R5-204919 R5-206644 R5-213837 R5-215583 | TS 38.101-2 Clause 6.3A.1 Editor’s Note: The following aspects are either missing or not yet determined: - Measurement Uncertainties and Test Tolerances are FFS for power class 1, 2 and 4. - Measurement Uncertainties and Test Tolerances for intra-band contiguous CA supporting aggregated BW > 800MHz is FFS as test system complexity might increase. | 1 | 100% | 11 | 100%
| Y | 38.521-2 | 6.3A.1.2 | Minimum output power for CA (3UL CA) | Measure the minimum output power for CA of 5G-NR FR2 UE. | TTA | Opt 2: RAN5#91 (May-21) | R5-197390 R5-198730 R5-201850 R5-204919 R5-206644 R5-213837 R5-215583 | TS 38.101-2 Clause 6.3A.1 Editor’s note: The following aspects are either missing or not yet determined: - Measurement Uncertainties and Test Tolerances are FFS for power class 1, 2 and 4. - Measurement Uncertainties and Test Tolerances for intra-band contiguous CA supporting aggregated BW > 800MHz is FFS as test system complexity might increase. | 1 | 100% | 11 | 100%
| Y | 38.521-2 | 6.3A.1.3 | Minimum output power for CA (4UL CA) | Measure the minimum output power for CA of 5G-NR FR2 UE. | TTA | Opt 2: RAN5#91 (May-21) | R5-197391 R5-198730 R5-201850 R5-204919 R5-206644 R5-213837 R5-215583 | TS 38.101-2 Clause 6.3A.1 Editor’s note:The following aspects are either missing or not yet determined: - Measurement Uncertainties and Test Tolerances are FFS for power class 1, 2 and 4. - Measurement Uncertainties and Test Tolerances for intra-band contiguous CA supporting aggregated BW > 800MHz is FFS as test system complexity might increase. | 1 | 100% | 11 | 100%
| Y | 38.521-2 | 6.3A.1.4 | Minimum output power for CA (5UL CA) | Measure the minimum output power for CA of 5G-NR FR2 UE. | TTA | Opt 2: RAN5#91 (May-21) | R5-200368 R5-201850 R5-204919 R5-206644 R5-213837 R5-215583 | TS 38.101-2 Clause 6.3A.1 Editor’s note: The following aspects are either missing or not yet determined: - Measurement Uncertainties and Test Tolerances are FFS for power class 1, 2 and 4. - Measurement Uncertainties and Test Tolerances for intra-band contiguous CA supporting aggregated BW > 800MHz is FFS as test system complexity might increase. | 1 | 100% | 11 | 100%
| Y | 38.521-2 | 6.3A.1.5 | Minimum output power for CA (6UL CA) | Measure the minimum output power for CA of 5G-NR FR2 UE. | TTA | Opt 2: RAN5#91 (May-21) | R5-200369 R5-201850 R5-204919 R5-206644 R5-213837 R5-215583 | TS 38.101-2 Clause 6.3A.1 Editor’s note:The following aspects are either missing or not yet determined: - Measurement Uncertainties and Test Tolerances are FFS for power class 1, 2 and 4. - Measurement Uncertainties and Test Tolerances for intra-band contiguous CA supporting aggregated BW > 800MHz is FFS as test system complexity might increase. | 1 | 100% | 11 | 100%
| Y | 38.521-2 | 6.3A.1.6 | Minimum output power for CA (7UL CA) | Measure the minimum output power for CA of 5G-NR FR2 UE. | TTA | Opt 2: RAN5#91 (May-21) | R5-200372 R5-201850 R5-204919 R5-206644 R5-213837 R5-215583 | TS 38.101-2 Clause 6.3A.1 Editor’s note:The following aspects are either missing or not yet determined: - Measurement Uncertainties and Test Tolerances are FFS for power class 1, 2 and 4. - Measurement Uncertainties and Test Tolerances for intra-band contiguous CA supporting aggregated BW > 800MHz is FFS as test system complexity might increase. | 1 | 100% | 11 | 100%
| Y | 38.521-2 | 6.3A.1.7 | Minimum output power for CA (8UL CA) | Measure the minimum output power for CA of 5G-NR FR2 UE. | TTA | Opt 2: RAN5#91 (May-21) | R5-200374 R5-201850 R5-204919 R5-206644 R5-213837 R5-215583 | TS 38.101-2 Clause 6.3A.1 Editor’s noteThe following aspects are either missing or not yet determined: - Measurement Uncertainties and Test Tolerances are FFS for power class 1, 2 and 4. - Measurement Uncertainties and Test Tolerances for intra-band contiguous CA supporting aggregated BW > 800MHz is FFS as test system complexity might increase. | 1 | 100% | 11 | 100%
125 |  | 38.521-2 | 6.3A.2 | Transmit OFF power for CA | Measure the transmit OFF power for CA of 5G-NR FR2 UE. | CAICT1 |  |  | TS 38.101-2 Clause 6.3A.2 | 0 |  | 3
|  | 38.521-2 | 6.3A.2.0 | Minimum conformance requirements | Measure the transmit OFF power for CA of 5G-NR FR2 UE. | CAICT1 | Opt 2: RAN5#83 (May-19) MU: RAN5#84 (Aug-19) TT: RAN5#84 (Aug-19) | R5-195152 | TS 38.101-2 Clause 6.3A.2 2019/06/25 Minor update in minimum requirements | 1 | 100% | 3MT3 | 100%
|  | 38.521-2 | 6.3A.2.1 | Void | Measure the transmit OFF power for CA of 5G-NR FR2 UE. | CAICT1 | Opt 2: RAN5#90 (Feb-21) | R5-195152 R5-206865 R5-206644 R5-212859 | TS 38.101-2 Clause 6.3A.2 Editor’s note: The following aspects are either missing or not yet determined: - For PC3, the testability of this test case is pending further analysis on relaxation of the requirement for other than band n257. - For PC3, measurement Uncertainties and Test Tolerances for intra-band contiguous CA supporting aggregated BW > 400MHz is TBD. - Measurement Uncertainties, Test Tolerances and testability limit analysis is TBD for PC1/2/4. | 1 | 100% | 10 | 100%
|  | 38.521-2 | 6.3A.2.2 | Void | Measure the transmit OFF power for CA of 5G-NR FR2 UE. | CAICT1 | Opt 2: RAN5#90 (Feb-21) | R5-195152 R5-206865 R5-206644 R5-212859 | TS 38.101-2 Clause 6.3A.2 Editor’s note: The following aspects are either missing or not yet determined: - For PC3, the testability of this test case is pending further analysis on relaxation of the requirement for other than band n257. - For PC3, Measurement Uncertainties and Test Tolerances for intra-band contiguous CA supporting aggregated BW > 400MHz is TBD. - Measurement Uncertainties, Test Tolerances and testability limit analysis is TBD for PC1/2/4. | 1 | 100% | 10 | 100%
|  | 38.521-2 | 6.3A.2.3 | Void | Measure the transmit OFF power for CA of 5G-NR FR2 UE. | CAICT1 | Opt 2: RAN5#90 (Feb-21) | R5-195152 R5-206865 R5-206644 R5-212859 | TS 38.101-2 Clause 6.3A.2 Editor’s note: The following aspects are either missing or not yet determined: - For PC3, the testability of this test case is pending further analysis on relaxation of the requirement. - For PC3, Measurement Uncertainties and Test Tolerances for intra-band contiguous CA supporting aggregated BW > 400MHz is TBD. - Measurement Uncertainties, Test Tolerances and testability limit analysis is TBD for PC1/2/4. | 1 | 100% | 10 | 100%
|  | 38.521-2 | 6.3A.2.4 | Void | Measure the transmit OFF power for CA of 5G-NR FR2 UE. | CAICT1 | Opt 2: RAN5#91 (May-21) |  | TS 38.101-2 Clause 6.3A.2 | 1 | 100% | 11 | 100%
|  | 38.521-2 | 6.3A.2.5 | Void | Measure the transmit OFF power for CA of 5G-NR FR2 UE. | CAICT1 | Opt 2: RAN5#91 (May-21) |  | TS 38.101-2 Clause 6.3A.2 | 1 | 100% | 11 | 100%
|  | 38.521-2 | 6.3A.2.6 | Void | Measure the transmit OFF power for CA of 5G-NR FR2 UE. | CAICT1 | Opt 2: RAN5#91 (May-21) |  | TS 38.101-2 Clause 6.3A.2 | 1 | 100% | 11 | 100%
|  | 38.521-2 | 6.3A.2.7 | Void | Measure the transmit OFF power for CA of 5G-NR FR2 UE. | CAICT1 | Opt 2: RAN5#91 (May-21) |  | TS 38.101-2 Clause 6.3A.2 | 1 | 100% | 11 | 100%
189 |  | 38.521-2 | 6.3A.3.0 | Minimum conformance requirements | Measure the Transmit ON/OFF time mask for CA of 5G-NR FR2 UE. | Huawei1 | Opt 2: RAN5#93 (Nov-21) |  | TS 38.101-2 Clause 6.3A.3 | 0.1 | 40% | 13 | 40%
126 |  | 38.521-2 | 6.3A.3 | Transmit ON/OFF time mask for CA | Measure the Transmit ON/OFF time mask for CA of 5G-NR FR2 UE. | Huawei1 |  |  | TS 38.101-2 Clause 6.3A.3 RAN4 dependency: 1. Needing clarification about other time masks | 0 |  | 3
|  |  | 6.3A.3.0 | Minimum conformance requirements |  | Huawei1 |  | R5-197393 R5-206644 | TS 38.101-2 Clause 6.3A.3 Editor’s Note: This clause is incomplete. The following aspects are either missing or not yet determined: - Measurement Uncertainty and Test Tolerances are FFS. - Test requirement of ON power is FFS. - Testability of OFF power needs further study. - The method of setting UE transmitted power is FFS. - TP analysis is FFS - Applicability of UBF of single UL is FFS. - Applicability of Beam peak of single UL is FFS.
|  | 38.521-2 | 6.3A.3.1 | General ON/OFF time mask for CA | Measure the general ON/OFF time mask of 5G-NR FR2 UE. | Huawei1 |  |  | TS 38.101-2 Clause 6.3A.3 | 0 |  | 3 |  | 1 | 1 | 1 | 1
| Y | 38.521-2 | 6.3A.3.1.1 | General ON/OFF time mask for CA (2UL CA) | Measure the general ON/OFF time mask of 5G-NR FR2 UE. | Huawei1 | Opt 2: RAN5#93 (Nov-21) | R5-197393 R5-206644 R5-213902 | TS 38.101-2 Clause 6.3A.3 Editor’s Note: This clause is incomplete. The following aspects are either missing or not yet determined: - Measurement Uncertainty and Test Tolerances are FFS. - Test requirement of ON power is FFS. - Testability of OFF power needs further study. - The method of setting UE transmitted power is FFS. - TP analysis is FFS - Applicability of Beam peak of single UL is FFS. | 1 | 40% | 13 | 40%
| Y | 38.521-2 | 6.3A.3.1.2 | General ON/OFF time mask for CA (3UL CA) | Measure the general ON/OFF time mask of 5G-NR FR2 UE. | Huawei1 | Opt 2: RAN5#93 (Nov-21) |  | TS 38.101-2 Clause 6.3A.3 | 1 | 0% | 13 | 0%
| Y | 38.521-2 | 6.3A.3.1.3 | General ON/OFF time mask for CA (4UL CA) | Measure the general ON/OFF time mask of 5G-NR FR2 UE. | Huawei1 | Opt 2: RAN5#93 (Nov-21) |  | TS 38.101-2 Clause 6.3A.3 | 1 | 0% | 13 | 0%
| Y | 38.521-2 | 6.3A.3.1.4 | General ON/OFF time mask for CA (5UL CA) | Measure the general ON/OFF time mask of 5G-NR FR2 UE. | Huawei1 | Opt 2: RAN5#93 (Nov-21) |  | TS 38.101-2 Clause 6.3A.3 | 1 | 0% | 13 | 0%
| Y | 38.521-2 | 6.3A.3.1.5 | General ON/OFF time mask for CA (6UL CA) | Measure the general ON/OFF time mask of 5G-NR FR2 UE. | Huawei1 | Opt 2: RAN5#93 (Nov-21) |  | TS 38.101-2 Clause 6.3A.3 | 1 | 0% | 13 | 0%
| Y | 38.521-2 | 6.3A.3.1.6 | General ON/OFF time mask for CA (7UL CA) | Measure the general ON/OFF time mask of 5G-NR FR2 UE. | Huawei1 | Opt 2: RAN5#93 (Nov-21) |  | TS 38.101-2 Clause 6.3A.3 | 1 | 0% | 13 | 0%
| Y | 38.521-2 | 6.3A.3.1.7 | General ON/OFF time mask for CA (8UL CA) | Measure the general ON/OFF time mask of 5G-NR FR2 UE. | Huawei1 | Opt 2: RAN5#93 (Nov-21) |  | TS 38.101-2 Clause 6.3A.3 | 1 | 0% | 13 | 0%
127 |  | 38.521-2 | 6.3A.4 | Power control for CA | Measure the Power control requirements for CA of 5G-NR FR2 UE. |  |  |  | TS 38.101-2 Clause 6.3A.4 | 0 |  | 3
|  | 38.521-2 | 6.3A.4.1 | General |  |  | Opt 2: RAN5#93 (Nov-21) | R5-191092 | TS 38.101-2 Clause 6.3A.4.1 | 1 | 20% | 13 | 20%
|  | 38.521-2 | 6.3A.4.2 | Absolute power tolerance for CA |  |  |  |  | TS 38.101-2 Clause 6.3A.4.2 | 0 |  | 3
|  | 38.521-2 | 6.3A.4.2.0 | Minimum conformance requirements | Measure the absolute power tolerance for CA of 5G-NR FR2 UE. | Samsung | Opt 2: RAN5#87 (May-20) |  | TS 38.101-2 Clause 6.3A.4.2 | 1 | 100% | 7 | 100%
| Y | 38.521-2 | 6.3A.4.2.1 | Absolute power tolerance for CA (2UL CA) | Measure the absolute power tolerance for CA of 5G-NR FR2 UE. | Samsung | Opt 2: RAN5#93 (Nov-21) | R5-196069 R5-199496 R5-200557 R5-201850 R5-204858 R5-204860 R5-211686 | TS 38.101-2 Clause 6.3A.4.2 Editor’s note: This clause is incomplete. The following aspects are either missiong or not yet determined: - Measurement Uncertainty and Test Tolerances are proposed and put in brackets for further investigation. | 1 | 80% | 13 | 80%
| Y | 38.521-2 | 6.3A.4.2.2 | Absolute power tolerance for CA (3UL CA) | Measure the absolute power tolerance for CA of 5G-NR FR2 UE. | Samsung | Opt 2: RAN5#93 (Nov-21) | R5-196069 R5-199496 R5-200557 R5-201850 R5-204858 | TS 38.101-2 Clause 6.3A.4.2 | 1 | 80% | 13 | 80%
| Y | 38.521-2 | 6.3A.4.2.3 | Absolute power tolerance for CA (4UL CA) | Measure the absolute power tolerance for CA of 5G-NR FR2 UE. | Samsung | Opt 2: RAN5#93 (Nov-21) | R5-196069 R5-199496 R5-200557 R5-201850 R5-204858 | TS 38.101-2 Clause 6.3A.4.2 | 1 | 80% | 13 | 80%
| Y | 38.521-2 | 6.3A.4.2.4 | Absolute power tolerance for CA (5UL CA) | Measure the absolute power tolerance for CA of 5G-NR FR2 UE. | Samsung | Opt 2: RAN5#93 (Nov-21) | R5-196069 R5-199496 R5-200557 R5-201850 R5-204858 | TS 38.101-2 Clause 6.3A.4.2 | 1 | 80% | 13 | 80%
| Y | 38.521-2 | 6.3A.4.2.5 | Absolute power tolerance for CA (6UL CA) | Measure the absolute power tolerance for CA of 5G-NR FR2 UE. | Samsung | Opt 2: RAN5#93 (Nov-21) | R5-196069 R5-199496 R5-200557 R5-201850 R5-204858 | TS 38.101-2 Clause 6.3A.4.2 | 1 | 80% | 13 | 80%
| Y | 38.521-2 | 6.3A.4.2.6 | Absolute power tolerance for CA (7UL CA) | Measure the absolute power tolerance for CA of 5G-NR FR2 UE. | Samsung | Opt 2: RAN5#93 (Nov-21) | R5-196069 R5-199496 R5-200557 R5-201850 R5-204858 | TS 38.101-2 Clause 6.3A.4.2 | 1 | 80% | 13 | 80%
| Y | 38.521-2 | 6.3A.4.2.7 | Absolute power tolerance for CA (8UL CA) | Measure the absolute power tolerance for CA of 5G-NR FR2 UE. | Samsung | Opt 2: RAN5#93 (Nov-21) | R5-196069 R5-199496 R5-200557 R5-201850 R5-204858 | TS 38.101-2 Clause 6.3A.4.2 | 1 | 80% | 13 | 80%
|  | 38.521-2 | 6.3A.4.3 | Relative power tolerance for CA |  |  |  |  | TS 38.101-2 Clause 6.3A.4.3 | 0 |  | 3
|  | 38.521-2 | 6.3A.4.3.0 | Minimum conformance requirements | Measure the relative power tolerance for CA of 5G-NR FR2 UE. | Samsung | Opt 2: RAN5#93 (Nov-21) |  | TS 38.101-2 Clause 6.3A.4.3 | 1 | 0% | 13 | 0%
| Y | 38.521-2 | 6.3A.4.3.1 | Relative power tolerance for CA (2UL CA) | Measure the relative power tolerance for CA of 5G-NR FR2 UE. | Samsung | Opt 2: RAN5#93 (Nov-21) |  | TS 38.101-2 Clause 6.3A.4.3 | 1 | 0% | 13 | 0%
| Y | 38.521-2 | 6.3A.4.3.2 | Relative power tolerance for CA (3UL CA) | Measure the relative power tolerance for CA of 5G-NR FR2 UE. | Samsung | Opt 2: RAN5#93 (Nov-21) |  | TS 38.101-2 Clause 6.3A.4.3 | 1 | 0% | 13 | 0%
| Y | 38.521-2 | 6.3A.4.3.3 | Relative power tolerance for CA (4UL CA) | Measure the relative power tolerance for CA of 5G-NR FR2 UE. | Samsung | Opt 2: RAN5#93 (Nov-21) |  | TS 38.101-2 Clause 6.3A.4.3 | 1 | 0% | 13 | 0%
| Y | 38.521-2 | 6.3A.4.3.4 | Relative power tolerance for CA (5UL CA) | Measure the relative power tolerance for CA of 5G-NR FR2 UE. | Samsung | Opt 2: RAN5#93 (Nov-21) |  | TS 38.101-2 Clause 6.3A.4.3 | 1 | 0% | 13 | 0%
| Y | 38.521-2 | 6.3A.4.3.5 | Relative power tolerance for CA (6UL CA) | Measure the relative power tolerance for CA of 5G-NR FR2 UE. | Samsung | Opt 2: RAN5#93 (Nov-21) |  | TS 38.101-2 Clause 6.3A.4.3 | 1 | 0% | 13 | 0%
| Y | 38.521-2 | 6.3A.4.3.6 | Relative power tolerance for CA (7UL CA) | Measure the relative power tolerance for CA of 5G-NR FR2 UE. | Samsung | Opt 2: RAN5#93 (Nov-21) |  | TS 38.101-2 Clause 6.3A.4.3 | 1 | 0% | 13 | 0%
| Y | 38.521-2 | 6.3A.4.3.7 | Relative power tolerance for CA (8UL CA) | Measure the relative power tolerance for CA of 5G-NR FR2 UE. | Samsung | Opt 2: RAN5#93 (Nov-21) |  | TS 38.101-2 Clause 6.3A.4.3 | 1 | 0% | 13 | 0%
|  | 38.521-2 | 6.3A.4.4 | Aggregate power tolerance for CA |  |  |  |  | TS 38.101-2 Clause 6.3A.4.4 | 0 |  | 3
|  | 38.521-2 | 6.3A.4.4.0 | Minimum conformance requirements | Measure the relative power tolerance for CA of 5G-NR FR2 UE. | 3in | <Autofilled> | R5-215848 | TS 38.101-2 Clause 6.3A.4.4 | 1 | 100% | 12 | 100%
| Y | 38.521-2 | 6.3A.4.4.1 | Aggregate power tolerance for CA (2UL CA) | Measure the relative power tolerance for CA of 5G-NR FR2 UE. | 3in | Opt 2: RAN5#93 (Nov-21) | R5-215849 | TS 38.101-2 Clause 6.3A.4.4 Editor’s note: This clause is incomplete. The following aspects are either missing or not yet determined: - Measurement Uncertainty and Test Tolerances are FFS. - UE transmitted power for PC 1, 2 and 4 are FFS. - Power window is FFS. - How to ensure equal PSD between component carriers is FFS. | 1 | 60% | 13 | 60%
| Y | 38.521-2 | 6.3A.4.4.2 | Aggregate power tolerance for CA (3UL CA) | Measure the relative power tolerance for CA of 5G-NR FR2 UE. | 3in | Opt 2: RAN5#93 (Nov-21) | R5-215850 | TS 38.101-2 Clause 6.3A.4.4 Editor’s note: This clause is incomplete. The following aspects are either missing or not yet determined: - Measurement Uncertainty and Test Tolerances are FFS. - UE transmitted power for PC 1, 2 and 4 are FFS. - Power window is FFS. - How to ensure equal PSD between component carriers is FFS. | 1 | 60% | 13 | 60%
| Y | 38.521-2 | 6.3A.4.4.3 | Aggregate power tolerance for CA (4UL CA) | Measure the relative power tolerance for CA of 5G-NR FR2 UE. | 3in | Opt 2: RAN5#93 (Nov-21) | R5-215851 | TS 38.101-2 Clause 6.3A.4.4 Editor’s note: This clause is incomplete. The following aspects are either missing or not yet determined: - Measurement Uncertainty and Test Tolerances are FFS. - UE transmitted power for PC 1, 2 and 4 are FFS. - Power window is FFS. - How to ensure equal PSD between component carriers is FFS. | 1 | 60% | 13 | 60%
| Y | 38.521-2 | 6.3A.4.4.4 | Aggregate power tolerance for CA (5UL CA) | Measure the relative power tolerance for CA of 5G-NR FR2 UE. | 3in | Opt 2: RAN5#93 (Nov-21) | R5-215852 | TS 38.101-2 Clause 6.3A.4.4 Editor’s note: This clause is incomplete. The following aspects are either missing or not yet determined: - Measurement Uncertainty and Test Tolerances are FFS. - UE transmitted power for PC 1, 2 and 4 are FFS. - Power window is FFS. - How to ensure equal PSD between component carriers is FFS. | 1 | 60% | 13 | 60%
| Y | 38.521-2 | 6.3A.4.4.5 | Aggregate power tolerance for CA (6UL CA) | Measure the relative power tolerance for CA of 5G-NR FR2 UE. | 3in | Opt 2: RAN5#93 (Nov-21) | R5-215853 | TS 38.101-2 Clause 6.3A.4.4 Editor’s note: This clause is incomplete. The following aspects are either missing or not yet determined: - Measurement Uncertainty and Test Tolerances are FFS. - UE transmitted power for PC 1, 2 and 4 are FFS. - Power window is FFS. - How to ensure equal PSD between component carriers is FFS. | 1 | 60% | 13 | 60%
| Y | 38.521-2 | 6.3A.4.4.6 | Aggregate power tolerance for CA (7UL CA) | Measure the relative power tolerance for CA of 5G-NR FR2 UE. | 3in | Opt 2: RAN5#93 (Nov-21) | R5-215854 | TS 38.101-2 Clause 6.3A.4.4 Editor’s note: This clause is incomplete. The following aspects are either missing or not yet determined: - Measurement Uncertainty and Test Tolerances are FFS. - UE transmitted power for PC 1, 2 and 4 are FFS. - Power window is FFS. - How to ensure equal PSD between component carriers is FFS. | 1 | 60% | 13 | 60%
| Y | 38.521-2 | 6.3A.4.4.7 | Aggregate power tolerance for CA (8UL CA) | Measure the relative power tolerance for CA of 5G-NR FR2 UE. | 3in | Opt 2: RAN5#93 (Nov-21) | R5-215855 | TS 38.101-2 Clause 6.3A.4.4 Editor’s note: This clause is incomplete. The following aspects are either missing or not yet determined: - Measurement Uncertainty and Test Tolerances are FFS. - UE transmitted power for PC 1, 2 and 4 are FFS. - Power window is FFS. - How to ensure equal PSD between component carriers is FFS. | 1 | 60% | 13 | 60%
128 |  | 38.521-2 | 6.3D | Output power dynamics for UL MIMO | Title to clause 6.3D. |  |  |  |  | 0 |  | 4
129 | Y | 38.521-2 | 6.3D.1 | Minimum output power for UL MIMO | Measure the minimum output power for UL MIMO of 5G-NR FR2 UE. | Huawei1 | Opt 2: RAN5#93 (Nov-21) | R5-196434 R5-201850 R5-204860 R5-204919 R5-206644 | TS 38.101-2 Clause 6.3D.1 - Measurement Uncertainty and Test Tolerances are FFS. | 1 | 60% | 13 | 60%
130 | Y | 38.521-2 | 6.3D.2 | Transmit OFF power for UL MIMO | Measure the transmit OFF power for UL MIMO of 5G-NR FR2 UE. | CAICT1 | Opt 2: RAN5#93 (Nov-21) | R5-210490 | TS 38.101-2 Clause 6.3D.2 Editor’s Note: This clause is incomplete. The following aspects are either missing or not yet determined: - Measurement Uncertainty and Test Tolerances are FFS. - The testability of this test case is pending further analysis on relaxation of the requirement. - OTA test procedure for UL-MIMO is still under investigation. - Measurement grid for PC2/4 in Annex M.4 is TBD. | 1 | 60% | 13 | 60%
131 |  | 38.521-2 | 6.3D.3 | Transmit ON/OFF time mask for UL MIMO | Title to clause 6.3D.3 |  |  |  |  | 0
185 | Y | 38.521-2 | 6.3D.3.1 | General ON/OFF time mask for UL MIMO | Measure the General ON/OFF time mask for UL MIMO of 5G-NR FR2 UE. | Huawei1 | Opt 2: RAN5#93 (Nov-21) | R5-157394 R5-201850 R5-204916 R5-206644 R5-211686 R5-215056 | TS 38.101-2 Clause 6.3D.3 Editor’s Note: This clause is incomplete. The following aspects are either missing or not yet determined: - Measurement Uncertainty and Test Tolerances are FFS. - Test requirement of ON power is FFS. - Testability of OFF power needs further study. - OTA test procedure for UL-MIMO is still under investigation | 1 | 60% | 13 | 60%
187 | Y | 38.521-2 | 6.3D.3.2 | PRACH time mask for UL MIMO | Measure the PRACH time mask for UL MIMO of 5G-NR FR2 UE. | KTL | Opt 2: RAN5#93 (Nov-21) |  | TS 38.101-2 Clause 6.3D.3 | 1 | 0% | 13 | 0%
|  | 38.521-2 | 6.3D.3.3 | Void | [5 empty] | 0 | 100% | 5 | 100%
188 |  | 38.521-2 | 6.3D.3.4 | Void | Measure the SRS time mask for UL MIMO of 5G-NR FR2 UE. | Samsung | Opt 2: RAN5#92 (Aug-21) | R5-195160 R5-197536 R5-199355 R5-201850 R5-202722 R5-202828 R5-204916 R5-206644 R5-215056 | TS 38.101-2 Clause 6.3D.3 Voided | 1 | 100% | 12 | 100%
36 |  | 38.521-2 | 6.4 | Transmit signal quality | Title to clause 6.4. |  |  |  |  | 0 |  | 1 |  | 1 | 1 | 1 | 1
37 | Y | 38.521-2 | 6.4.1 | Frequency error | Measure the Frequency error of 5G-NR FR2 UE. | Rohde & Schwarz | Opt 2: RAN5#83 (May-19) MU: RAN5#84 (Aug-19) TT: RAN5#84 (Aug-19) | R5-185350 R5-186283 R5-186322 R5-187838 R5-192680 R5-192451 R5-192092 R5-192650 R5-191093 R5-194976 R5-200444 R5-204860 R5-214049 | Editor’s note: - The following aspects of the clause are for future consideration: - Testing of extreme conditions for FR2 is FFS. | 1 | 100% | 3MT3 | 100% | 1 | 1 | 1 | 1
38 |  | 38.521-2 | 6.4.2 | Transmit modulation quality | Provide the general information of clause 6.4.2.. | Rohde & Schwarz |  | R5-185195 R5-202897 | TS 38.101-2 Clause 6.4.2 | 0.1 |  | 3MT3 |  | 1 | 1 | 1 | 1
39 | Y | 38.521-2 | 6.4.2.1 | Error vector magnitude | Measure the Error Vector Magnitude of 5G-NR FR2 UE. | Rohde & Schwarz | Opt 2: RAN5#93 (Nov-21) MU: RAN5#93 (Nov-21) TT: RAN5#93 (Nov-21) | R5-185195 R5-186283 R5-186322 R5-187838 R5-192092 R5-192650 R5-191093 R5-193492 R5-195404 R5-197540 R5-196240 R5-199360 R5-201849 R5-201850 R5-202898 R5-204860 R5-204764 R5-206009 R5-215859 | TS 38.101-2 Clause 6.4.2.1 Editor’s note: This clause is incomplete. The following aspects are either missing or not yet determined: - Measurement Uncertainty and Test Tolerance are FFS. | 1 | 80% | 13MT3 | 60% | 1 | 1 | 1 | 1
40 | Y | 38.521-2 | 6.4.2.2 | Carrier leakage | Measure the Carrier leakage of 5G-NR FR2 UE. | Rohde & Schwarz | Opt 2: RAN5#93 (Nov-21) MU: RAN5#93 (Nov-21) TT: RAN5#93 (Nov-21) | R5-185196 R5-186283 R5-186322 R5-187838 R5-192092 R5-192650 R5-191093 R5-196236 R5-197540 R5-201850 R5-202897 R5-202898 R5-204860 R5-204764 R5-211685 | TS 38.101-2 Clause 6.4.2.2 Editor’s note: This clause is incomplete. The following aspects are either missing or not yet determined: - Measurement Uncertainty and Test Tolerance are FFS. | 1 | 80% | 13MT3 | 80% | 1 | 1 | 1 | 1
41 | Y | 38.521-2 | 6.4.2.3 | In-band emissions | Measure the In-band emissions of 5G-NR FR2 UE. | Rohde & Schwarz | Opt 2: RAN5#93 (Nov-21) MU: RAN5#93 (Nov-21) TT: RAN5#93 (Nov-21) | R5-186334 R5-187839 R5-192092 R5-191093 R5-195404 R5-197539 R5-197540 R5-199360 R5-201850 R5-202897 R5-202898 R5-204860 R5-204764 R5-206009 R5-211685 | TS 38.101-2 Clause 6.4.2.3 Editor’s note: This clause is incomplete. The following aspects are either missing or not yet determined: - Measurement Uncertainty and Test Tolerance are FFS. - Testing of the general in-band emission requirement and if yes at which UE Tx power level and with which relaxation applied to the requirement is FFS. | 1 | 80% | 13MT3 | 80% | 1 | 1 | 1 | 1
42 | Y | 38.521-2 | 6.4.2.4 | EVM equalizer spectrum flatness | Measure the EVM equalizer spectrum flatness of 5G-NR FR2 UE. | Rohde & Schwarz | Opt 2: RAN5#93 (Nov-21) MU: RAN5#93 (Nov-21) TT: RAN5#93 (Nov-21) | R5-186286 R5-187840 R5-192092 R5-192650 R5-191093 R5-195404 R5-197540 R5-199360 R5-201850 R5-204860 R5-204764 | TS 38.101-2 Clause 6.4.2.4 Editor’s note: This clause is incomplete. The following aspects are either missing or not yet determined: - Measurement Uncertainty and Test Tolerance are FFS. | 1 | 80% | 13MT3 | 80% | 1 | 1 | 1 | 1
74 | Y | 38.521-2 | 6.4.2.5 | EVM spectral flatness for pi/2 BPSK modulation | Measure the EVM equalizer spectrum flatness for BPSK modulation of 5G-NR FR2 UE. | Rohde & Schwarz | Opt 2: RAN5#93 (Nov-21) MU: RAN5#93 (Nov-21) TT: RAN5#93 (Nov-21) | R5-186286 R5-187840 R5-192650 R5-191093 R5-195404 R5-197540 R5-201850 R5-204860 R5-204764 R5-213898 | TS 38.101-2 Clause 6.4.2.5 Editor’s note: This clause is incomplete. The following aspects are either missing or not yet determined: - Measurement Uncertainty and Test Tolerance are FFS. - Whether and, if yes, how to test the requirement on shaping filter is FFS. | 1 | 70% | 13MT3 | 70% |  | 1 | 1 | 1
75 |  | 38.521-2 | 6.4A | Transmit signal quality for CA | Title to clause 6.4A. |  |  |  |  | 0 |  |  |  |  | 1
76 |  | 38.521-2 | 6.4A.1 | Frequency error for CA | Measure the Frequency error for CA of 5G-NR FR2 UE. | SGS |  |  | TS 38.101-2 Clause 6.4A.1 | 0 |  | 3 |  |  | 1 | 1 | 1
|  | 38.521-2 | 6.4A.1.0 | Minimum conformance requirements | Measure the Frequency error for CA of 5G-NR FR2 UE. | SGS | Opt 2: RAN5#83 (May-19) MU: RAN5#84 (Aug-19) TT: RAN5#84 (Aug-19) | R5-195153 R5-200444 | TS 38.101-2 Clause 6.4A.1 | 0.1 | 100% | 3MT3 | 100%
| Y | 38.521-2 | 6.4A.1.1 | Frequency error for CA (2UL CA) | Measure the Frequency error for CA of 5G-NR FR2 UE. | SGS | Opt 2: RAN5#93 (Nov-21) | R5-195153 R5-200444 R5-202896 R5-204917 R5-204860 R5-211684 | TS 38.101-2 Clause 6.4A.1 Editor’s note: This clause is incomplete. The following aspects are either missing or not yet determined: - Measurement Uncertainties and Test Tolerances for intra-band contiguous CA supporting aggregated BW > 400MHz is TBD. - Measurement Uncertainties and Test Tolerances are FFS for power class 1, 2 and 4. | 1 | 80% | 13 | 80%
| Y | 38.521-2 | 6.4A.1.2 | Frequency error for CA (3UL CA) | Measure the Frequency error for CA of 5G-NR FR2 UE. | SGS | Opt 2: RAN5#93 (Nov-21) | R5-193693r1 R5-200444 R5-202896 R5-204917 | TS 38.101-2 Clause 6.4A.1 Editor’s note: This clause is incomplete. The following aspects are either missing or not yet determined: - Measurement Uncertainties and Test Tolerances for intra-band contiguous CA supporting aggregated BW > 400MHz is TBD. - Measurement Uncertainties and Test Tolerances are FFS for power class 1, 2 and 4. - Test Point with SCC allocation is FFS - How to apply Multi-band relaxation into UL CA test cases is FFS. | 1 | 70% | 13 | 70%
| Y | 38.521-2 | 6.4A.1.3 | Frequency error for CA (4UL CA) | Measure the Frequency error for CA of 5G-NR FR2 UE. | SGS | Opt 2: RAN5#93 (Nov-21) | R5-195153 R5-200444 R5-202896 R5-204917 | TS 38.101-2 Clause 6.4A.1 Editor’s note: This clause is incomplete. The following aspects are either missing or not yet determined: - Measurement Uncertainties and Test Tolerances for intra-band contiguous CA supporting aggregated BW > 400MHz is TBD. - Measurement Uncertainties and Test Tolerances are FFS for power class 1, 2 and 4. - Test Point with SCC allocation is FFS | 1 | 80% | 13 | 80%
| Y | 38.521-2 | 6.4A.1.4 | Frequency error for CA (5UL CA) | Measure the Frequency error for CA of 5G-NR FR2 UE. | SGS | Opt 2: RAN5#93 (Nov-21) |  | TS 38.101-2 Clause 6.4A.1 | 1 | 0% | 13 | 0%
| Y | 38.521-2 | 6.4A.1.5 | Frequency error for CA (6UL CA) | Measure the Frequency error for CA of 5G-NR FR2 UE. | SGS | Opt 2: RAN5#93 (Nov-21) |  | TS 38.101-2 Clause 6.4A.1 | 1 | 0% | 13 | 0%
| Y | 38.521-2 | 6.4A.1.6 | Frequency error for CA (7UL CA) | Measure the Frequency error for CA of 5G-NR FR2 UE. | SGS | Opt 2: RAN5#93 (Nov-21) |  | TS 38.101-2 Clause 6.4A.1 | 1 | 0% | 13 | 0%
| Y | 38.521-2 | 6.4A.1.7 | Frequency error for CA (8UL CA) | Measure the Frequency error for CA of 5G-NR FR2 UE. | SGS | Opt 2: RAN5#93 (Nov-21) |  | TS 38.101-2 Clause 6.4A.1 | 1 | 0% | 13 | 0%
77 |  | 38.521-2 | 6.4A.2 | Transmit modulation quality for CA |  |  |  |  | TS 38.101-2 Clause 6.4A.2 | 0.1 |  | 3 |  |  | 1 | 1 | 1
|  | 38.521-2 | 6.4A.2.0 | General | Provide the general information of clause 6.4A.2. |  | Opt 2: RAN5#93 (Nov-21) |  | TS 38.101-2 Clause 6.4A.2 | 0.1 | 50% | 13 | 50%
78 |  | 38.521-2 | 6.4A.2.1 | Error vector magnitude for CA | Measure the Error vector magnitude for CA of 5G-NR FR2 UE. | TTA |  |  | TS 38.101-2 Clause 6.4A.2.1 | 0 |  | 3 |  |  | 1 | 1 | 1
|  | 38.521-2 | 6.4A.2.1.0 | Minimum conformance requirements | Measure the Error vector magnitude for CA of 5G-NR FR2 UE. | TTA | Opt 2: RAN5#84 (Aug-19) | R5-197388 | TS 38.101-2 Clause 6.4A.2.1 | 1 | 100% | 4 | 100%
| Y | 38.521-2 | 6.4A.2.1.1 | Error vector magnitude for CA (2UL CA) | Measure the Error vector magnitude for CA of 5G-NR FR2 UE. | TTA | Opt 2: RAN5#93 (Nov-21) | R5-197388 R5-199360 R5-200383 R5-202898 R5-204860 R5-204764 R5-213895 | TS 38.101-2 Clause 6.4A.2.1 Editor’s note: This clause is incomplete. The following aspects are either missing or not yet determined: - Measurement Uncertainty and Test Tolerance are FFS. | 1 | 60% | 13 | 60%
| Y | 38.521-2 | 6.4A.2.1.2 | Error vector magnitude for CA (3UL CA) | Measure the Error vector magnitude for CA of 5G-NR FR2 UE. | TTA | Opt 2: RAN5#93 (Nov-21) | R5-196594 R5-200383 R5-204764 R5-213895 | TS 38.101-2 Clause 6.4A.2.1 Editor’s note: This clause is incomplete. The following aspects are either missing or not yet determined: - Measurement Uncertainty and Test Tolerance are FFS. | 1 | 60% | 13 | 60%
| Y | 38.521-2 | 6.4A.2.1.3 | Error vector magnitude for CA (4UL CA) | Measure the Error vector magnitude for CA of 5G-NR FR2 UE. | TTA | Opt 2: RAN5#93 (Nov-21) | R5-196595 R5-200383 R5-204764 R5-213895 | TS 38.101-2 Clause 6.4A.2.1 Editor’s note: This clause is incomplete. The following aspects are either missing or not yet determined: - Measurement Uncertainty and Test Tolerance are FFS. | 1 | 60% | 13 | 60%
| Y | 38.521-2 | 6.4A.2.1.4 | Error vector magnitude for CA (5UL CA) | Measure the Error vector magnitude for CA of 5G-NR FR2 UE. | TTA | Opt 2: RAN5#93 (Nov-21) | R5-200375 R5-204764 R5-213895 | TS 38.101-2 Clause 6.4A.2.1 Editor’s note: This clause is incomplete. The following aspects are either missing or not yet determined: - Measurement Uncertainty and Test Tolerance are FFS. | 1 | 60% | 13 | 60%
| Y | 38.521-2 | 6.4A.2.1.5 | Error vector magnitude for CA (6UL CA) | Measure the Error vector magnitude for CA of 5G-NR FR2 UE. | TTA | Opt 2: RAN5#93 (Nov-21) | R5-200376 R5-204764 R5-213895 | TS 38.101-2 Clause 6.4A.2.1 Editor’s note: This clause is incomplete. The following aspects are either missing or not yet determined: - Measurement Uncertainty and Test Tolerance are FFS. | 1 | 60% | 13 | 60%
| Y | 38.521-2 | 6.4A.2.1.6 | Error vector magnitude for CA (7UL CA) | Measure the Error vector magnitude for CA of 5G-NR FR2 UE. | TTA | Opt 2: RAN5#93 (Nov-21) | R5-200377 R5-204764 R5-213895 | TS 38.101-2 Clause 6.4A.2.1 Editor’s note: This clause is incomplete. The following aspects are either missing or not yet determined: - Measurement Uncertainty and Test Tolerance are FFS. | 1 | 60% | 13 | 60%
| Y | 38.521-2 | 6.4A.2.1.7 | Error vector magnitude for CA (8UL CA) | Measure the Error vector magnitude for CA of 5G-NR FR2 UE. | TTA | Opt 2: RAN5#93 (Nov-21) | R5-200382 R5-204764 R5-213895 | TS 38.101-2 Clause 6.4A.2.1 Editor’s note: This clause is incomplete. The following aspects are either missing or not yet determined: - Measurement Uncertainty and Test Tolerance are FFS. | 1 | 60% | 13 | 60%
79 |  | 38.521-2 | 6.4A.2.2 | Carrier leakage for CA | Measure the Carrier leakage for CA of 5G-NR FR2 UE. |  |  |  | TS 38.101-2 Clause 6.4A.2.2 | 1 |  | 3 |  |  | 1 | 1 | 1
|  | 38.521-2 | 6.4A.2.2.0 | Minimum conformance requirements | Measure the Carrier leakage for CA of 5G-NR FR2 UE. | Spoton | Opt 2: RAN5#84 (Aug-19) | R5-197532 | TS 38.101-2 Clause 6.4A.2.2 | 1 | 100% | 4 | 100%
| Y | 38.521-2 | 6.4A.2.2.1 | Carrier leakage for CA (2UL CA) | Measure the Carrier leakage for CA of 5G-NR FR2 UE. | Spoton | Opt 2: RAN5#93 (Nov-21) | R5-197532 R5-201850 R5-202898 R5-204860 R5-206009 R5-211685 R5-216089 R5-215860 | TS 38.101-2 Clause 6.4A.2.2 Editor’s note: This clause is incomplete. The following aspects are either missing or not yet determined: - Test procedure is incompleted due to power window is TBD - Measurement Uncertainties and Test Tolerances for intra-band contiguous CA is TBD. - Applicability of UBF of single UL is FFS. - Applicability of Beam peak of single UL is FFS. | 1 | 30% | 13 | 30%
| Y | 38.521-2 | 6.4A.2.2.2 | Carrier leakage for CA (3UL CA) | Measure the Carrier leakage for CA of 5G-NR FR2 UE. | Spoton | Opt 2: RAN5#93 (Nov-21) | R5-197533 R5-201850 R5-202898 R5-204860 R5-206009 R5-211685 R5-215860 | TS 38.101-2 Clause 6.4A.2.2 Editor’s note: This clause is incomplete. The following aspects are either missing or not yet determined: - Test procedure is incompleted due to power window is TBD - Measurement Uncertainties and Test Tolerances for intra-band contiguous CA is TBD. - Applicability of UBF of single UL is FFS. - Applicability of Beam peak of single UL is FFS. | 1 | 30% | 13 | 30%
| Y | 38.521-2 | 6.4A.2.2.3 | Carrier leakage for CA (4UL CA) | Measure the Carrier leakage for CA of 5G-NR FR2 UE. | Spoton | Opt 2: RAN5#93 (Nov-21) | R5-197534 R5-201850 R5-202898 R5-204860 R5-206009 R5-211685 | TS 38.101-2 Clause 6.4A.2.2 Editor’s note: This clause is incomplete. The following aspects are either missing or not yet determined: - Test procedure is incompleted due to power window is TBD - Measurement Uncertainties and Test Tolerances for intra-band contiguous CA is TBD. - Applicability of UBF of single UL is FFS. - Applicability of Beam peak of single UL is FFS. | 1 | 30% | 13 | 30%
| Y | 38.521-2 | 6.4A.2.2.4 | Carrier leakage for CA (5UL CA) | Measure the Carrier leakage for CA of 5G-NR FR2 UE. | LGE | Opt 2: RAN5#93 (Nov-21) | R5-201795 R5-204713 R5-204860 R5-204764 R5-205811 R5-206009 R5-211685 | TS 38.101-2 Clause 6.4A.2.2 Editor’s note: This clause is incomplete. The following aspects are either missing or not yet determined: - Test procedure is incomplete due to power window is TBD - Measurement Uncertainties and Test Tolerances for intra-band contiguous CA is TBD. | 1 | 50% | 13 | 50%
| Y | 38.521-2 | 6.4A.2.2.5 | Carrier leakage for CA (6UL CA) | Measure the Carrier leakage for CA of 5G-NR FR2 UE. | LGE | Opt 2: RAN5#93 (Nov-21) | R5-201796 R5-204713 R5-204860 R5-204764 R5-205811 R5-206009 R5-211685 R5-211692 | TS 38.101-2 Clause 6.4A.2.2 Editor’s note: This clause is incomplete. The following aspects are either missing or not yet determined: - Test procedure is incomplete due to power window is TBD - Measurement Uncertainties and Test Tolerances for intra-band contiguous CA is TBD. | 1 | 50% | 13 | 50%
| Y | 38.521-2 | 6.4A.2.2.6 | Carrier leakage for CA (7UL CA) | Measure the Carrier leakage for CA of 5G-NR FR2 UE. | LGE | Opt 2: RAN5#93 (Nov-21) | R5-201797 R5-204713 R5-204860 R5-204764 R5-205811 R5-206009 R5-211685 | TS 38.101-2 Clause 6.4A.2.2 Editor’s note: This clause is incomplete. The following aspects are either missing or not yet determined: - Test procedure is incomplete due to power window is TBD - Measurement Uncertainties and Test Tolerances for intra-band contiguous CA is TBD. | 1 | 50% | 13 | 50%
| Y | 38.521-2 | 6.4A.2.2.7 | Carrier leakage for CA (8UL CA) | Measure the Carrier leakage for CA of 5G-NR FR2 UE. | LGE | Opt 2: RAN5#93 (Nov-21) | R5-201811 R5-204713 R5-204860 R5-204764 R5-205811 R5-206009 R5-211685 | TS 38.101-2 Clause 6.4A.2.2 Editor’s note: This clause is incomplete. The following aspects are either missing or not yet determined: - Test procedure is incomplete due to power window is TBD - Measurement Uncertainties and Test Tolerances for intra-band contiguous CA is TBD. | 1 | 50% | 13 | 50%
80 |  | 38.521-2 | 6.4A.2.3 | In-band emissions for CA | Measure the In-band emissions for CA of 5G-NR FR2 UE. |  |  |  | TS 38.101-2 Clause 6.4.2.3 | 1 |  | 3 |  |  | 1 | 1 | 1
|  | 38.521-2 | 6.4A.2.3.0 | Minimum conformance requirements | Measure the In-band emissions for CA of 5G-NR FR2 UE. | LGE | Opt 2: RAN5#87 (May-20) | R5-199373 R5-211692 | TS 38.101-2 Clause 6.4A.2.3 | 1 | 100% | 7 | 100%
| Y | 38.521-2 | 6.4A.2.3.1 | In-band emissions for CA (2UL CA) | Measure the In-band emissions for CA of 5G-NR FR2 UE. | LGE | Opt 2: RAN5#93 (Nov-21) | R5-199373 R5-202898 R5-204714 R5-204860 R5-205812 R5-206009 R5-211685 R5-211692 | TS 38.101-2 Clause 6.4A.2.3 Editor’s note: This clause is incomplete. The following aspects are either missing or not yet determined: - The test procedure is incomplete due to that power window for CA is TBD - Measurement Uncertainty and Test Tolerance are FFS. - Testing of the general in-band emission requirement and if yes at which UE Tx power level and with which relaxation applied to the requirement is FFS. | 1 | 50% | 13 | 50%
| Y | 38.521-2 | 6.4A.2.3.2 | In-band emissions for CA (3UL CA) | Measure the In-band emissions for CA of 5G-NR FR2 UE. | LGE | Opt 2: RAN5#93 (Nov-21) | R5-201812 R5-204715 R5-204764 R5-205812 R5-206009 R5-211685 R5-211692 | TS 38.101-2 Clause 6.4A.2.3 Editor’s note: This clause is incomplete. The following aspects are either missing or not yet determined: - The test procedure is incompleted due to that power window for CA is TBD - Measurement Uncertainty and Test Tolerance are FFS. - Testing of the general in-band emission requirement and if yes at which UE Tx power level and with which relaxation applied to the requirement is FFS. | 1 | 50% | 13 | 50%
| Y | 38.521-2 | 6.4A.2.3.3 | In-band emissions for CA (4UL CA) | Measure the In-band emissions for CA of 5G-NR FR2 UE. | LGE | Opt 2: RAN5#93 (Nov-21) | R5-201813 R5-204715 R5-204764 R5-205812 R5-206009 R5-211685 R5-211692 | TS 38.101-2 Clause 6.4A.2.3 Editor’s note: This clause is incomplete. The following aspects are either missing or not yet determined: - The test procedure is incompleted due to that power window for CA is TBD - Measurement Uncertainty and Test Tolerance are FFS. - Testing of the general in-band emission requirement and if yes at which UE Tx power level and with which relaxation applied to the requirement is FFS. | 1 | 50% | 13 | 50%
| Y | 38.521-2 | 6.4A.2.3.4 | In-band emissions for CA (5UL CA) | Measure the In-band emissions for CA of 5G-NR FR2 UE. | LGE | Opt 2: RAN5#93 (Nov-21) | R5-201814 R5-204715 R5-204764 R5-205812 R5-206009 R5-211685 R5-211692 | TS 38.101-2 Clause 6.4A.2.3 Editor’s note: This clause is incomplete. The following aspects are either missing or not yet determined: - The test procedure is incompleted due to that power window for CA is TBD - Measurement Uncertainty and Test Tolerance are FFS. - Testing of the general in-band emission requirement and if yes at which UE Tx power level and with which relaxation applied to the requirement is FFS. | 1 | 50% | 13 | 50%
| Y | 38.521-2 | 6.4A.2.3.5 | In-band emissions for CA (6UL CA) | Measure the In-band emissions for CA of 5G-NR FR2 UE. | LGE | Opt 2: RAN5#93 (Nov-21) | R5-201815 R5-204715 R5-204764 R5-205812 R5-206009 R5-211685 R5-211692 | TS 38.101-2 Clause 6.4A.2.3 Editor’s note: This clause is incomplete. The following aspects are either missing or not yet determined: - The test procedure is incompleted due to that power window for CA is TBD - Measurement Uncertainty and Test Tolerance are FFS. - Testing of the general in-band emission requirement and if yes at which UE Tx power level and with which relaxation applied to the requirement is FFS. | 1 | 50% | 13 | 50%
| Y | 38.521-2 | 6.4A.2.3.6 | In-band emissions for CA (7UL CA) | Measure the In-band emissions for CA of 5G-NR FR2 UE. | LGE | Opt 2: RAN5#93 (Nov-21) | R5-204716 R5-205812 R5-206009 R5-211685 R5-211692 | TS 38.101-2 Clause 6.4A.2.3 Editor’s note: This clause is incomplete. The following aspects are either missing or not yet determined: - The test procedure is incompleted due to that power window for CA is TBD - Measurement Uncertainty and Test Tolerance are FFS. - Testing of the general in-band emission requirement and if yes at which UE Tx power level and with which relaxation applied to the requirement is FFS. | 1 | 50% | 13 | 50%
| Y | 38.521-2 | 6.4A.2.3.7 | In-band emissions for CA (8UL CA) | Measure the In-band emissions for CA of 5G-NR FR2 UE. | LGE | Opt 2: RAN5#93 (Nov-21) | R5-204717 R5-205812 R5-206009 R5-211685 R5-211692 | TS 38.101-2 Clause 6.4A.2.3 Editor’s note: This clause is incomplete. The following aspects are either missing or not yet determined: - The test procedure is incompleted due to that power window for CA is TBD - Measurement Uncertainty and Test Tolerance are FFS. - Testing of the general in-band emission requirement and if yes at which UE Tx power level and with which relaxation applied to the requirement is FFS. | 1 | 50% | 13 | 50%
81 |  | 38.521-2 | 6.4A.2.4 | Void | Measure the EVM equalizer spectrum flatness for CA of 5G-NR FR2 UE. |  |  |  | TS 38.101-2 Clause 6.4A.2.4 RAN4 dependence: 1. The requirement is empty | 0 |  | 3 |  |  | 1 | 1 | 1
132 |  | 38.521-2 | 6.4D | Transmit signal quality for UL MIMO | Title to clause 6.4D. |  |  |  |  | 0
148 | Y | 38.521-2 | 6.4D.1 | Frequency error for UL MIMO | Measure the Frequency error for UL MIMO of 5G-NR FR2 UE. | TTA | Opt 2: RAN5#93 (Nov-21) | R5-215856 | TS 38.101-2 Clause 6.4D.1 Editor’s note: This clause is incomplete. The following aspects are either missing or not yet determined: - OTA test procedure for UL MIMO is still under investigation. - Test config table is still FFS. - TP analyusis is FFS. - Measurement Uncertainty and Test Tolerances are FFS. | 1 | 40% | 13 | 40%
149 |  | 38.521-2 | 6.4D.2 | Transmit signal quality for UL MIMO | Provide the general information of clause 6.4D.2 |  |  |  | TS 38.101-2 Clause 6.4D.2 | 0.1
150 | Y | 38.521-2 | 6.4D.2.1 | Error vector magnitude for UL MIMO | Measure the Transmit signal quality for UL MIMO of 5G-NR FR2 UE. |  | Opt 2: RAN5#93 (Nov-21) |  | TS 38.101-2 Clause 6.4D.2 | 1 | 0% | 13 | 0%
151 | Y | 38.521-2 | 6.4D.2.2 | Carrier leakage for UL MIMO | Measure the Transmit signal quality for UL MIMO of 5G-NR FR2 UE. |  | Opt 2: RAN5#93 (Nov-21) |  | TS 38.101-2 Clause 6.4D.2 | 1 | 0% | 13 | 0%
152 | Y | 38.521-2 | 6.4D.2.3 | In-band emissions for UL MIMO | Measure the Transmit signal quality for UL MIMO of 5G-NR FR2 UE. |  | Opt 2: RAN5#93 (Nov-21) |  | TS 38.101-2 Clause 6.4D.2 | 1 | 0% | 13 | 0%
153 | Y | 38.521-2 | 6.4D.2.4 | EVM equalizer spectrum flatness for UL MIMO | Measure the Transmit signal quality for UL MIMO of 5G-NR FR2 UE. |  | Opt 2: RAN5#93 (Nov-21) |  | TS 38.101-2 Clause 6.4D.2 | 1 | 0% | 13 | 0%
154 | Y | 38.521-2 | 6.4D.3 | Time alignment error for UL MIMO | Measure the Time alignment error for UL MIMO of 5G-NR FR2 UE. | TTA | Opt 2: RAN5#93 (Nov-21) | R5-205259 R5-213902 R5-215857 | TS 38.101-2 Clause 6.4D.3 Editor’s note: This clause is incomplete. The following aspects are either missing or not yet determined: - OTA test procedure for UL MIMO is still under investigation. - Test tolerance is FFS - Applicability of Beam peak of single UL is FF | 1 | 60% | 13 | 60%
155 | Y | 38.521-2 | 6.4D.4 | Requirements for coherent UL MIMO | Measure the Requirements for coherent UL MIMO of 5G-NR FR2 UE. | Huawei | Opt 2: RAN5#93 (Nov-21) |  | TS 38.101-2 Clause 6.4D.4 | 1 | 0% | 13 | 0%
43 |  | 38.521-2 | 6.5 | Output RF spectrum emissions | Title to clause 6.5. |  |  |  |  | 0 |  | 1 |  |  | 1 | 1 | 1
44 | Y | 38.521-2 | 6.5.1 | Occupied bandwidth | Measure the Occupied bandwidth of 5G-NR FR2 UE. | Keysight | Opt 2: RAN5#90 (Feb-21) MU: RAN5#90 (Feb-21) TT: RAN5#90 (Feb-21) | R5-180095 R5-182011 R5-183927 R5-185191 R5-186283 R5-192092 R5-192651 R5-191091 R5-191093 R5-191809 R5-197385 R5-201850 R5-202893 R5-204860 R5-204266 R5-206206 R5-211683 R5-211923 | TS 38.101-2 Clause 6.5.1 Editor’s note:The following aspects are either missing or not yet determined: - Measurement Uncertainty is FFS for n259. - Measurement Uncertainties and Test Tolerances are FFS for power class 1, 2, and 4. | 1 | 100% | 10MT3 | 100% | 1 | 1 | 1 | 1
45 |  | 38.521-2 | 6.5.2 | Out of band emissions | Provide the general information of out of band emissions. | Keysight |  | R5-180096 | TS 38.101-2 Clause 6.5.2 | 0.1 |  | 2 |  |  | 1 | 1 | 1
46 | Y | 38.521-2 | 6.5.2.1 | Spectrum Emission Mask | Measure the Spectrum Emission Mask of 5G-NR FR2 UE. | Keysight | Opt 2: RAN5#83 (MAy-19) MU: RAN5#83 (May-19) TT: RAN5#83 (May-19) | R5-180096 R5-182029 R5-183927 R5-185191 R5-185194 R5-186283 R5-192092 R5-192652 R5-191093 R5-193179 R5-194969 R5-195158 R5-196235 R5-201850 R5-202894 R5-204763 R5-204860 R5-205573 R5-211863 R5-214605 R5-215859 | TS 38.101-2 Clause 6.5.2.1 | 1 | 100% | 3MT2 | 100% | 1 | 1 | 1 | 1
47 |  | 38.521-2 | 6.5.2.2 | Void | Measure the Additional Spectrum Emissions Mask of 5G-NR FR2 UE. |  |  | R5-193321 | TS 38.101-2 Clause 6.5.2.2 RAN4 dependence: 1. The requirement is empty | 0 |  |  |  | 1 | 1 | 1 | 1
48 | Y | 38.521-2 | 6.5.2.3 | Adjacent channel leakage ratio | Measure the Adjacent Channel Leakage Ratio of 5G-NR FR2 UE. | Keysight | Opt 2: RAN5#87 (May-20) MU: RAN5#86 (May-20) TT: RAN5#86 (May-20) | R5-180097 R5-182031 R5-183927 R5-185191 R5-186283 R5-192092 R5-192653 R5-191093 R5-193749 R5-196235 R5-201328 R5-201850 R5-202894 R5-202900 R5-204856 R5-204763 R5-204860 R5-205573 R5-206644 R5-211863 R5-211921 R5-216088 R5-216036 | TS 38.101-2 Clause 6.5.2.3 Editor’s note: This clause is incomplete. The following aspects are either missing or not yet determined: - Test configuration, Measurement Uncertainties and Test Tolerances are FFS for power class 1, 2, and 4 | 1 | 100% | 7MT2 | 100% | 1 | 1 | 1 | 1
49 |  | 38.521-2 | 6.5.3 | Spurious emissions | Provide the general information of chapter 6.5.3. | Qualcomm2, Anritsu |  | R5-181681 R5-182027 | TS 38.101-2 Clause 6.5.3 | 0 |  | 2MT2 |  | 1 | 1 | 1 | 1
96 | Y | 38.521-2 | 6.5.3.1 | Transmitter Spurious emissions | Measure theTransmitter Spurious emissions of 5G-NR FR2 UE. | Qualcomm2, Anritsu | Opt 2: RAN5#86 (Feb-20) MU: RAN5#86 (Feb-20) TT: RAN5#86 (Feb-20) | R5-181681 R5-182027 R5-183914 R5-185348 R5-185490 R5-185555 R5-186283 R5-186284 R5-187886 R5-192680 R5-192092 R5-191812 R5-197614 R5-197500 R5-196856 R5-198457r2 R5-201192 R5-202721 R5-201849 R5-201850 R5-204860 R5-206824 R5-211685 R5-211923 R5-212342 R5-215859 | Editor’s Note: This clause is complete for Band n257, n258, n260 and n261 and PC3. The following aspects of the clause are for future consideration: - TRP Measurement uncertainty is TBD for above 80GHz. | 1 | 100% | 6MT2 | 100% | 1 | 1 | 1 | 1
97 | Y | 38.521-2 | 6.5.3.2 | Spurious emission band UE co-existence | Measure the Spurious emission band UE co-existence of 5G-NR FR2 UE. | Anritsu | Opt 2: RAN5#88 (Aug-20) MU: RAN5#88 (Aug-20) TT: RAN5#88 (Aug-20) | R5-192452 R5-197614 R5-198457r2 R5-202721 R5-201849 R5-201850 R5-204856 R5-204860 R5-211685 R5-211097 R5-212342 | Editor’s note: The following aspects are either missing or not yet determined: - TRP Measurement uncertainty is TBD for PC1, PC2 and PC3 | 1 | 100% | 8MT2 | 100% | 1 | 1 | 1 | 1
156 | Y | 38.521-2 | 6.5.3.3 | Additional spurious emissions | Measure the Additional spurious emissions of 5G-NR FR2 UE. | Qualcomm2 | Opt 2: RAN5#93 (Nov-21) MU: RAN5#93 (Nov-21) TT: RAN5#93 (Nov-21) | R5-197614 R5-202885 R5-202721 R5-201849 R5-201850 R5-211685 R5-211867 R5-211923 R5-212342 R5-213900 | Editor’s note: This clause is incomplete. The following aspects are either missing or not yet determined: - NS_202 TP analysis pending - NS_202 message content is pending | 1 | 90% | 13MT3 | 90% | 1 | 1 | 1 | 1
133 |  | 38.521-2 | 6.5A | Output RF spectrum emissions for CA | Title to clause 6.5A. |  |  |  |  | 0
134 |  | 38.521-2 | 6.5A.1 | Occupied bandwidth for CA | Measure the Occupied bandwidth for CA of 5G-NR FR2 UE. | KTL |  |  | TS 38.101-2 Clause 6.5A.1 | 0
|  | 38.521-2 | 6.5A.1.0 | Minimum conformance requirements | Measure the Occupied bandwidth for CA of 5G-NR FR2 UE. | KTL | Opt 2: RAN5#83 (May-19) MU: RAN5#84 (Aug-19) TT: RAN5#84 (Aug-19) | R5-195157 | TS 38.101-2 Clause 6.5A.1 | 0.1 | 100% | 3MT3 | 100%
|  | 38.521-2 | 6.5A.1.0.0 | General |  |  |  |  | TS 38.101-2 Clause 6.5A.1 Placeholder for TC numbering structure. Status tracked in Rel16 NR_RF_FR2_req_enh-UEConTest WP. |  |  | 3MT3
|  | 38.521-2 | 6.5A.1.0.1 | Occupied bandwidth for intra-band contiguous UL CA |  |  |  |  | TS 38.101-2 Clause 6.5A.1 New section numbering according to R16 38.101-2. Contents already exist in R15 | 0.1 | 100% | 3MT3 | 100%
|  | 38.521-2 | 6.5A.1.0.2 | Occupied bandwidth for intra-band non-contiguous UL CA |  |  |  |  | TS 38.101-2 Clause 6.5A.1 Placeholder for TC numbering structure. Status tracked in Rel16 NR_RF_FR2_req_enh-UEConTest WP. |  |  | 3MT3
| Y | 38.521-2 | 6.5A.1.1 | Occupied bandwidth for CA (2UL CA) | Measure the Occupied bandwidth for CA of 5G-NR FR2 UE. | KTL | Opt 2: RAN5#93 (Nov-21) | R5-195157 R5-202824 R5-204860 R5-211923 R5-213838 | TS 38.101-2 Clause 6.5A.1 Editor’s note: This clause is incomplete. The following aspects are either missing or not yet determined: - Measurement Uncertainties and Test Tolerances for intra-band contiguous CA supporting aggregated BW > 400MHz and for intra-band non-contiguous CA are TBD - Measurement Uncertainties and Test Tolerances are FFS - TP analysis is FFS - This test case is incomplete until a suitable solution for preventing SCell drop is implemented in the test procedure. | 1 | 90% | 13 | 90%
| Y | 38.521-2 | 6.5A.1.2 | Occupied bandwidth for CA (3UL CA) | Measure the Occupied bandwidth for CA of 5G-NR FR2 UE. | KTL | Opt 2: RAN5#93 (Nov-21) | R5-195157 R5-202827 R5-211923 R5-213838 | TS 38.101-2 Clause 6.5A.1 Editor’s note: This clause is incomplete. The following aspects are either missing or not yet determined: - Measurement Uncertainties and Test Tolerances for intra-band contiguous CA supporting aggregated BW > 400MHz and for intra-band non-contiguous CA are TBD - Measurement Uncertainties and Test Tolerances are FFS - TP analysis is FFS - This test case is incomplete until a suitable solution for preventing SCell drop is implemented in the test procedure. | 1 | 90% | 13 | 90%
| Y | 38.521-2 | 6.5A.1.3 | Occupied bandwidth for CA (4UL CA) | Measure the Occupied bandwidth for CA of 5G-NR FR2 UE. | KTL | Opt 2: RAN5#93 (Nov-21) | R5-195157 R5-202827 R5-211923 R5-213838 | TS 38.101-2 Clause 6.5A.1 Editor’s note: This clause is incomplete. The following aspects are either missing or not yet determined: - Measurement Uncertainties and Test Tolerances for intra-band contiguous CA supporting aggregated BW > 400MHz and for intra-band non-contiguous CA are TBD - Measurement Uncertainties and Test Tolerances are FFS - TP analysis is FFS - This test case is incomplete until a suitable solution for preventing SCell drop is implemented in the test procedure. | 1 | 90% | 13 | 90%
| Y | 38.521-2 | 6.5A.1.4 | Occupied bandwidth for CA (5UL CA) | Measure the Occupied bandwidth for CA of 5G-NR FR2 UE. | KTL | Opt 2: RAN5#93 (Nov-21) | R5-198072 R5-202827 R5-211923 R5-213838 | TS 38.101-2 Clause 6.5A.1 Editor’s note: This clause is incomplete. The following aspects are either missing or not yet determined: - Measurement Uncertainties and Test Tolerances for intra-band contiguous CA supporting aggregated BW > 400MHz and for intra-band non-contiguous CA are TBD - Measurement Uncertainties and Test Tolerances are FFS - TP analysis is FFS - This test case is incomplete until a suitable solution for preventing SCell drop is implemented in the test procedure. | 1 | 90% | 13 | 90%
| Y | 38.521-2 | 6.5A.1.5 | Occupied bandwidth for CA (6UL CA) | Measure the Occupied bandwidth for CA of 5G-NR FR2 UE. | KTL | Opt 2: RAN5#93 (Nov-21) | R5-198072 R5-202827 R5-211923 R5-213838 | TS 38.101-2 Clause 6.5A.1 Editor’s note: This clause is incomplete. The following aspects are either missing or not yet determined: - Measurement Uncertainties and Test Tolerances for intra-band contiguous CA supporting aggregated BW > 400MHz and for intra-band non-contiguous CA are TBD - Measurement Uncertainties and Test Tolerances are FFS - TP analysis is FFS - This test case is incomplete until a suitable solution for preventing SCell drop is implemented in the test procedure. | 1 | 90% | 13 | 90%
| Y | 38.521-2 | 6.5A.1.6 | Occupied bandwidth for CA (7UL CA) | Measure the Occupied bandwidth for CA of 5G-NR FR2 UE. | KTL | Opt 2: RAN5#93 (Nov-21) | R5-198072 R5-202827 R5-211923 R5-213838 | TS 38.101-2 Clause 6.5A.1 Editor’s note: This clause is incomplete. The following aspects are either missing or not yet determined: - Measurement Uncertainties and Test Tolerances for intra-band contiguous CA supporting aggregated BW > 400MHz and for intra-band non-contiguous CA are TBD - Measurement Uncertainties and Test Tolerances are FFS - TP analysis is FFS - This test case is incomplete until a suitable solution for preventing SCell drop is implemented in the test procedure. | 1 | 90% | 13 | 90%
| Y | 38.521-2 | 6.5A.1.7 | Occupied bandwidth for CA (8UL CA) | Measure the Occupied bandwidth for CA of 5G-NR FR2 UE. | KTL | Opt 2: RAN5#93 (Nov-21) | R5-198072 R5-202827 R5-211923 R5-213838 | TS 38.101-2 Clause 6.5A.1 Editor’s note: This clause is incomplete. The following aspects are either missing or not yet determined: - Measurement Uncertainties and Test Tolerances for intra-band contiguous CA supporting aggregated BW > 400MHz and for intra-band non-contiguous CA are TBD - Measurement Uncertainties and Test Tolerances are FFS - TP analysis is FFS - This test case is incomplete until a suitable solution for preventing SCell drop is implemented in the test procedure. | 1 | 90% | 13 | 90%
135 |  | 38.521-2 | 6.5A.2 | Out of band emissions for CA | Title to clause 6.5A.2 |  |  |  |  | 0
136 |  | 38.521-2 | 6.5A.2.1 | Spectrum Emission Mask for CA | Measure the Spectrum Emission Mask for CA of 5G-NR FR2 UE. |  |  |  | TS 38.101-2 Clause 6.5A.2.1 | 0
|  | 38.521-2 | 6.5A.2.1.0 | Minimum conformance requirements | Measure the Spectrum Emission Mask for CA of 5G-NR FR2 UE. |  | Opt 2: RAN5#83 (May-19) MU: RAN5#84 (Aug-19) TT: RAN5#84 (Aug-19) | R5-195154 R5-202721 | TS 38.101-2 Clause 6.5A.2.1 | 0.1 | 100% | 3MT3 | 100%
|  | 38.521-2 | 6.5A.2.1.0.0 | General |  |  |  |  | TS 38.101-2 Clause 6.5A.2.1 Placeholder for TC numbering structure. Status tracked in Rel16 NR_RF_FR2_req_enh-UEConTest WP.
|  | 38.521-2 | 6.5A.2.1.0.1 | Spectrum emission mask for intra-band contiguous UL CA |  |  |  |  | TS 38.101-2 Clause 6.5A.2.1 New section numbering according to R16 38.101-2. Contents already exist in R15 | 0.1 | 100% | 3MT3 | 100%
|  | 38.521-2 | 6.5A.2.1.0.2 | Spectrum emission mask for intra-band non-contiguous UL CA |  |  |  |  | TS 38.101-2 Clause 6.5A.2.1 Placeholder for TC numbering structure. Status tracked in Rel16 NR_RF_FR2_req_enh-UEConTest WP.
| Y | 38.521-2 | 6.5A.2.1.1 | Spectrum Emission Mask for CA (2UL CA) | Measure the Spectrum Emission Mask for CA of 5G-NR FR2 UE. |  | Opt 2: RAN5#89 (Nov-20) | R5-195154 R5-202450 R5-202825 R5-204917 R5-204860 R5-213838 | TS 38.101-2 Clause 6.5A.2.1 Editor’s note: The following aspects are either missing or not yet determined: - Measurement Uncertainties and Test Tolerances for intra-band contiguous CA supporting aggregated BW > 400MHz - Measurement Uncertainties and Test Tolerances are FFS for power class 1, 2 and 4 - This test case is incomplete until a suitable solution for preventing SCell drop is implemented in the test procedure. | 1 | 100% | 9 | 100%
| Y | 38.521-2 | 6.5A.2.1.2 | Spectrum Emission Mask for CA (3UL CA) | Measure the Spectrum Emission Mask for CA of 5G-NR FR2 UE. |  | Opt 2: RAN5#93 (Nov-21) | R5-195154 R5-202135 R5-202450 R5-213838 | TS 38.101-2 Clause 6.5A.2.1 Editor’s note: This clause is incomplete. The following aspects are either missing or not yet determined: - Measurement Uncertainties and Test Tolerances for intra-band contiguous CA supporting aggregated BW > 400MHz and for intra-band non-contiguous CA is TBD. - This test case is incomplete until a suitable solution for preventing SCell drop is implemented in the test procedure. | 1 | 90% | 13 | 90%
| Y | 38.521-2 | 6.5A.2.1.3 | Spectrum Emission Mask for CA (4UL CA) | Measure the Spectrum Emission Mask for CA of 5G-NR FR2 UE. |  | Opt 2: RAN5#93 (Nov-21) | R5-195154 R5-202135 R5-202450 R5-213838 | TS 38.101-2 Clause 6.5A.2.1 Editor’s note: This clause is incomplete. The following aspects are either missing or not yet determined: - Measurement Uncertainties and Test Tolerances for intra-band contiguous CA supporting aggregated BW > 400MHz and for intra-band non-contiguous CA is TBD. - This test case is incomplete until a suitable solution for preventing SCell drop is implemented in the test procedure. | 1 | 90% | 13 | 90%
| Y | 38.521-2 | 6.5A.2.1.4 | Spectrum Emission Mask for CA (5UL CA) | Measure the Spectrum Emission Mask for CA of 5G-NR FR2 UE. | KTL | Opt 2: RAN5#93 (Nov-21) | R5-198073 R5-202135 R5-202450 R5-213838 | TS 38.101-2 Clause 6.5A.2.1 Editor’s note: This clause is incomplete. The following aspects are either missing or not yet determined: - Measurement Uncertainties and Test Tolerances for intra-band contiguous CA supporting aggregated BW > 400MHz and for intra-band non-contiguous CA is TBD. - This test case is incomplete until a suitable solution for preventing SCell drop is implemented in the test procedure. | 1 | 90% | 13 | 90%
| Y | 38.521-2 | 6.5A.2.1.5 | Spectrum Emission Mask for CA (6UL CA) | Measure the Spectrum Emission Mask for CA of 5G-NR FR2 UE. | KTL | Opt 2: RAN5#93 (Nov-21) | R5-198073 R5-202135 R5-202450 R5-213838 | TS 38.101-2 Clause 6.5A.2.1 Editor’s note: This clause is incomplete. The following aspects are either missing or not yet determined: - Measurement Uncertainties and Test Tolerances for intra-band contiguous CA supporting aggregated BW > 400MHz and for intra-band non-contiguous CA is TBD. - This test case is incomplete until a suitable solution for preventing SCell drop is implemented in the test procedure. | 1 | 90% | 13 | 90%
| Y | 38.521-2 | 6.5A.2.1.6 | Spectrum Emission Mask for CA (7UL CA) | Measure the Spectrum Emission Mask for CA of 5G-NR FR2 UE. | KTL | Opt 2: RAN5#93 (Nov-21) | R5-198073 R5-202135 R5-202450 R5-213838 | TS 38.101-2 Clause 6.5A.2.1 Editor’s note: This clause is incomplete. The following aspects are either missing or not yet determined: - Measurement Uncertainties and Test Tolerances for intra-band contiguous CA supporting aggregated BW > 400MHz and for intra-band non-contiguous CA is TBD. - This test case is incomplete until a suitable solution for preventing SCell drop is implemented in the test procedure. | 1 | 90% | 13 | 90%
| Y | 38.521-2 | 6.5A.2.1.7 | Spectrum Emission Mask for CA (8UL CA) | Measure the Spectrum Emission Mask for CA of 5G-NR FR2 UE. | KTL | Opt 2: RAN5#93 (Nov-21) | R5-198073 R5-202135 R5-202450 R5-213838 | TS 38.101-2 Clause 6.5A.2.1 Editor’s note: This clause is incomplete. The following aspects are either missing or not yet determined: - Measurement Uncertainties and Test Tolerances for intra-band contiguous CA supporting aggregated BW > 400MHz and for intra-band non-contiguous CA is TBD. - This test case is incomplete until a suitable solution for preventing SCell drop is implemented in the test procedure. | 1 | 90% | 13 | 90%
137 |  | 38.521-2 | 6.5A.2.2 | Adjacent channel leakage ratio for CA | Measure the Adjacent Channel Leakage Ratio for CA of 5G-NR FR2 UE. |  |  |  | TS 38.101-2 Clause 6.5A.2.3 | 0 |  | 3
|  | 38.521-2 | 6.5A.2.2.0 | Minimum conformance requirements | Measure the Adjacent Channel Leakage Ratio for CA of 5G-NR FR2 UE. |  | Opt 2: RAN5#83 (May-19) MU: RAN5#84 (Aug-19) TT: RAN5#84 (Aug-19) | R5-195155 R5-202826 | TS 38.101-2 Clause 6.5A.2.3 | 0.1 | 100% | 3MT3 | 100%
|  | 38.521-2 | 6.5A.2.2.0.1 | Adjacent channel leakage ratio for CA intra-band contiguous UL CA |  |  |  |  | TS 38.101-2 Clause 6.5A.2.3 New section numbering according to R16 38.101-2. Contents already exist in R15 | 0.1 | 100% | 3MT3 | 100%
|  | 38.521-2 | 6.5A.2.2.0.2 | Adjacent channel leakage ratio for CA intra-band non-contiguous UL CA |  |  |  |  | TS 38.101-2 Clause 6.5A.2.3 Placeholder for TC numbering structure. Status tracked in Rel16 NR_RF_FR2_req_enh-UEConTest WP. | 0 |  | 3MT3
| Y | 38.521-2 | 6.5A.2.2.1 | Adjacent channel leakage ratio for CA (2UL CA) | Measure the Adjacent Channel Leakage Ratio for CA of 5G-NR FR2 UE. |  | Opt 2: RAN5#90 (Feb-21) | R5-195155 R5-202826 R5-204917 R5-204860 R5-204264 R5-206824 R5-211094 R5-213838 | TS 38.101-2 Clause 6.5A.2.3 Editor’s note: The following aspects are either missing or not yet determined: - Measurement Uncertainties and Test Tolerances and Test limit analysis for intra-band contiguous CA supporting aggregated BW > 400MHz is TBD. - Measurement Uncertainties and Test Tolerances are FFS for power class 1, 2 and 4 - This test case is incomplete until a suitable solution for preventing SCell drop is implemented in the test procedure. | 1 | 100% | 10 | 100%
| Y | 38.521-2 | 6.5A.2.2.2 | Adjacent channel leakage ratio for CA (3UL CA) | Measure the Adjacent Channel Leakage Ratio for CA of 5G-NR FR2 UE. |  | Opt 2: RAN5#90 (Feb-21) | R5-195155 R5-202137 R5-204917 R5-204264 R5-206824 R5-211094 R5-213838 | TS 38.101-2 Clause 6.5A.2.3 Editor’s note: The following aspects are either missing or not yet determined: - Measurement Uncertainties and Test Tolerances for intra-band contiguous CA supporting aggregated BW > 400MHz is TBD. - Measurement Uncertainties and Test Tolerances are FFS for power class 1, 2 and 4. - This test case is incomplete until a suitable solution for preventing SCell drop is implemented in the test procedure. | 1 | 100% | 10 | 100%
| Y | 38.521-2 | 6.5A.2.2.3 | Adjacent channel leakage ratio for CA (4UL CA) | Measure the Adjacent Channel Leakage Ratio for CA of 5G-NR FR2 UE. |  | Opt 2: RAN5#90 (Feb-21) | R5-195155 R5-202137 R5-204917 R5-204264 R5-206824 R5-211094 R5-213838 | TS 38.101-2 Clause 6.5A.2.3 Editor’s note: The following aspects are either missing or not yet determined: - Measurement Uncertainties and Test Tolerances for intra-band contiguous CA supporting aggregated BW > 400MHz is TBD. - Measurement Uncertainties and Test Tolerances are FFS for power class 1, 2 and 4. - This test case is incomplete until a suitable solution for preventing SCell drop is implemented in the test procedure. | 1 | 100% | 10 | 100%
| Y | 38.521-2 | 6.5A.2.2.4 | Adjacent channel leakage ratio for CA (5UL CA) | Measure the Adjacent Channel Leakage Ratio for CA of 5G-NR FR2 UE. | KTL | Opt 2: RAN5#93 (Nov-21) | R5-198075 R5-202137 R5-204264 R5-213838 | TS 38.101-2 Clause 6.5A.2.3 Editor’s note: This clause is incomplete. The following aspects are either missing or not yet determined: - Measurement Uncertainties and Test Tolerances are TBD. - Measurement Uncertainties and Test Tolerances are FFS for power class 1, 2 and 4 - This test case is incomplete until a suitable solution for preventing SCell drop is implemented in the test procedure. | 1 | 80% | 13 | 80%
| Y | 38.521-2 | 6.5A.2.2.5 | Adjacent channel leakage ratio for CA (6UL CA) | Measure the Adjacent Channel Leakage Ratio for CA of 5G-NR FR2 UE. | KTL | Opt 2: RAN5#93 (Nov-21) | R5-198075 R5-202137 R5-204264 R5-213838 | TS 38.101-2 Clause 6.5A.2.3 Editor’s note: This clause is incomplete. The following aspects are either missing or not yet determined: - Measurement Uncertainties and Test Tolerances are TBD. - Measurement Uncertainties and Test Tolerances are FFS for power class 1, 2 and 4 - This test case is incomplete until a suitable solution for preventing SCell drop is implemented in the test procedure. | 1 | 80% | 13 | 80%
| Y | 38.521-2 | 6.5A.2.2.6 | Adjacent channel leakage ratio for CA (7UL CA) | Measure the Adjacent Channel Leakage Ratio for CA of 5G-NR FR2 UE. | KTL | Opt 2: RAN5#93 (Nov-21) | R5-198075 R5-202137 R5-204264 R5-213838 | TS 38.101-2 Clause 6.5A.2.3 Editor’s note: This clause is incomplete. The following aspects are either missing or not yet determined: - Measurement Uncertainties and Test Tolerances are TBD. - Measurement Uncertainties and Test Tolerances are FFS for power class 1, 2 and 4 - This test case is incomplete until a suitable solution for preventing SCell drop is implemented in the test procedure. | 1 | 80% | 13 | 80%
| Y | 38.521-2 | 6.5A.2.2.7 | Adjacent channel leakage ratio for CA (8UL CA) | Measure the Adjacent Channel Leakage Ratio for CA of 5G-NR FR2 UE. | KTL | Opt 2: RAN5#93 (Nov-21) | R5-198075 R5-202137 R5-204264 R5-213838 | TS 38.101-2 Clause 6.5A.2.3 Editor’s note: This clause is incomplete. The following aspects are either missing or not yet determined: - Measurement Uncertainties and Test Tolerances are TBD. - Measurement Uncertainties and Test Tolerances are FFS for power class 1, 2 and 4 - This test case is incomplete until a suitable solution for preventing SCell drop is implemented in the test procedure. | 1 | 80% | 13 | 80%
157 |  | 38.521-2 | 6.5A.3 | Spurious emissions for CA | Title to clause 6.5A.3 |  |  |  |  | 0
158 |  | 38.521-2 | 6.5A.3.1 | General spurious emissions for CA | Measure the Transmitter Spurious emissions for CA of 5G-NR FR2 UE. |  |  |  | TS 38.101-2 Clause 6.5A.3.0 | 0 |  | 4
|  | 38.521-2 | 6.5A.3.1.0 | Minimum conformance requirements | Measure the Transmitter Spurious emissions for CA of 5G-NR FR2 UE. |  | Opt 2: RAN5#83 (May-19) MU: RAN5#84 (Aug-19) TT: RAN5#84 (Aug-19) | R5-195156 R5-197614 R5-202721 | TS 38.101-2 Clause 6.5A.3.0 | 0.1 | 100% | 3MT3 | 100%
|  | 38.521-2 | 6.5A.3.1.0.0 | General |  |  |  |  | TS 38.101-2 Clause 6.5A.3.0 Placeholder for TC numbering structure. Status tracked in Rel16 NR_RF_FR2_req_enh-UEConTest WP. | 0 |  | 3MT3
|  | 38.521-2 | 6.5A.3.1.0.1 | Spurious emissions for intra-band contiguous UL CA |  |  |  |  | TS 38.101-2 Clause 6.5A.3.0 New section numbering according to R16 38.101-2. Contents already exist in R15 | 0.1 | 100% | 3MT3 | 100%
|  | 38.521-2 | 6.5A.3.1.0.2 | Spurious emissions for intra-band non-contiguous UL CA |  |  |  |  | TS 38.101-2 Clause 6.5A.3.0 Placeholder for TC numbering structure. Status tracked in Rel16 NR_RF_FR2_req_enh-UEConTest WP. | 0 |  | 3MT3
| Y | 38.521-2 | 6.5A.3.1.1 | General spurious emissions for CA (2UL CA) | Measure the Transmitter Spurious emissions for CA of 5G-NR FR2 UE. |  | Opt 2: RAN5#93 (Nov-21) | R5-195156 R5-197614 R5-201850 R5-204860 R5-211923 R5-212342 R5-214078 R5-216090 | TS 38.101-2 Clause 6.5A.3.0 Editor’s note:This clause is incomplete. The following aspects are either missing or not yet determined: - The testability of this test case is pending further analysis on relaxation of the requirement for band other than n257, n258, n260 and n261. - Measurement Uncertainties and Test Tolerances are FFS for power class 1, 2, and 4. To be added: How to ensure CA status is FFS | 1 | 60% | 13 | 60%
| Y | 38.521-2 | 6.5A.3.1.2 | General spurious emissions for CA (3UL CA) | Measure the Transmitter Spurious emissions for CA of 5G-NR FR2 UE. |  | Opt 2: RAN5#93 (Nov-21) | R5-195156 R5-197614 R5-211923 R5-216090 | TS 38.101-2 Clause 6.5A.3.0 Editor’s note:This clause is incomplete. The following aspects are either missing or not yet determined: - The testability of this test case is pending further analysis on relaxation of the requirement for band other than n257, n258, n260 and n261. - Measurement Uncertainties and Test Tolerances are FFS for power class 1, 2, and 4. To be added: How to ensure CA status is FFS | 1 | 60% | 13 | 60%
| Y | 38.521-2 | 6.5A.3.1.3 | General spurious emissions for CA (4UL CA) | Measure the Transmitter Spurious emissions for CA of 5G-NR FR2 UE. |  | Opt 2: RAN5#93 (Nov-21) | R5-195156 R5-197614 R5-211923 R5-216090 | TS 38.101-2 Clause 6.5A.3.0 Editor’s note:This clause is incomplete. The following aspects are either missing or not yet determined: - The testability of this test case is pending further analysis on relaxation of the requirement for band other than n257, n258, n260 and n261. - Measurement Uncertainties and Test Tolerances are FFS for power class 1, 2, and 4. To be added: How to ensure CA status is FFS | 1 | 60% | 13 | 60%
| Y | 38.521-2 | 6.5A.3.1.4 | General spurious emissions for CA (5UL CA) | Measure the Transmitter Spurious emissions for CA of 5G-NR FR2 UE. |  | Opt 2: RAN5#93 (Nov-21) | R5-197614 R5-211923 R5-216090 | TS 38.101-2 Clause 6.5A.3 Editor’s note:This clause is incomplete. The following aspects are either missing or not yet determined: - The testability of this test case is pending further analysis on relaxation of the requirement for band other than n257, n258, n260 and n261. - Measurement Uncertainties and Test Tolerances are FFS for power class 1, 2, and 4. To be added: How to ensure CA status is FFS | 1 | 60% | 13 | 60%
| Y | 38.521-2 | 6.5A.3.1.5 | General spurious emissions for CA (6UL CA) | Measure the Transmitter Spurious emissions for CA of 5G-NR FR2 UE. |  | Opt 2: RAN5#93 (Nov-21) | R5-197614 R5-211923 R5-216090 | TS 38.101-2 Clause 6.5A.3.0 Editor’s note:This clause is incomplete. The following aspects are either missing or not yet determined: - The testability of this test case is pending further analysis on relaxation of the requirement for band other than n257, n258, n260 and n261. - Measurement Uncertainties and Test Tolerances are FFS for power class 1, 2, and 4. To be added: How to ensure CA status is FFS | 1 | 60% | 13 | 60%
| Y | 38.521-2 | 6.5A.3.1.6 | General spurious emissions for CA (7UL CA) | Measure the Transmitter Spurious emissions for CA of 5G-NR FR2 UE. |  | Opt 2: RAN5#93 (Nov-21) | R5-197614 R5-211923 R5-216090 | TS 38.101-2 Clause 6.5A.3.0 Editor’s note:This clause is incomplete. The following aspects are either missing or not yet determined: - The testability of this test case is pending further analysis on relaxation of the requirement for band other than n257, n258, n260 and n261. - Measurement Uncertainties and Test Tolerances are FFS for power class 1, 2, and 4. To be added: How to ensure CA status is FFS | 1 | 60% | 13 | 60%
| Y | 38.521-2 | 6.5A.3.1.7 | General spurious emissions for CA (8UL CA) | Measure the Transmitter Spurious emissions for CA of 5G-NR FR2 UE. |  | Opt 2: RAN5#93 (Nov-21) | R5-197614 R5-211923 R5-216090 | TS 38.101-2 Clause 6.5A.3.0 Editor’s note:This clause is incomplete. The following aspects are either missing or not yet determined: - The testability of this test case is pending further analysis on relaxation of the requirement for band other than n257, n258, n260 and n261. - Measurement Uncertainties and Test Tolerances are FFS for power class 1, 2, and 4. To be added: How to ensure CA status is FFS | 1 | 60% | 13 | 60%
159 |  | 38.521-2 | 6.5A.3.2 | Spurious emission band UE co-existence for CA | Measure the Spurious emission band UE co-existence for CA of 5G-NR FR2 UE. | Anritsu |  |  | TS 38.101-2 Clause 6.5A.3.1 | 0 |  | 3
|  | 38.521-2 | 6.5A.3.2.0 | Minimum conformance requirements | Measure the Spurious emission band UE co-existence for CA of 5G-NR FR2 UE. | Anritsu | Opt 2: RAN5#93 (Nov-21) | R5-197614 R5-202721 R5-204763 R5-212815 | 2019/11/06, post RAN4#92 TBDs are removed TS 38.101-2 Clause 6.5A.3.1 | 1 | 60% | 13 | 60%
| Y | 38.521-2 | 6.5A.3.2.1 | Spurious emission band UE co-existence for CA (2UL CA) | Measure the Spurious emission band UE co-existence for CA of 5G-NR FR2 UE. | Anritsu | Opt 2: RAN5#93 (Nov-21) | R5-197614 R5-201850 R5-204860 R5-211923 R5-212342 R5-212815 | TS 38.101-2 Clause 6.5A.3.1 Editor’s note: This clause is incomplete. The following aspects are either missing or not yet determined: - The testability of this test case is pending further analysis on relaxation of the requirement for band other than n257, n258, n260 and n261. - Measurement Uncertainties and Test Tolerances are FFS for power class 1, 2, and 4. - TP analysis for CA is FFS (identify lowest MPR w/form, RB allocation for multiple carrier or PCC only, 1RB location if RB allocated for multiple carrier). | 1 | 40% | 13 | 40%
| Y | 38.521-2 | 6.5A.3.2.2 | Spurious emission band UE co-existence for CA (3UL CA) | Measure the Spurious emission band UE co-existence for CA of 5G-NR FR2 UE. | Anritsu | Opt 2: RAN5#93 (Nov-21) | R5-197614 R5-211923 | TS 38.101-2 Clause 6.5A.3.1 Editor’s note: This clause is incomplete. The following aspects are either missing or not yet determined: - The testability of this test case is pending further analysis on relaxation of the requirement for band other than n257, n258, n260 and n261. - Measurement Uncertainties and Test Tolerances are FFS for power class 1, 2, and 4. - TP analysis for CA is FFS (identify lowest MPR w/form, RB allocation for multiple carrier or PCC only, 1RB location if RB allocated for multiple carrier). | 1 | 40% | 13 | 40%
| Y | 38.521-2 | 6.5A.3.2.3 | Spurious emission band UE co-existence for CA (4UL CA) | Measure the Spurious emission band UE co-existence for CA of 5G-NR FR2 UE. | Anritsu | Opt 2: RAN5#93 (Nov-21) | R5-197614 R5-211923 | TS 38.101-2 Clause 6.5A.3.1 Editor’s note: This clause is incomplete. The following aspects are either missing or not yet determined: - The testability of this test case is pending further analysis on relaxation of the requirement for band other than n257, n258, n260 and n261. - Measurement Uncertainties and Test Tolerances are FFS for power class 1, 2, and 4. - TP analysis for CA is FFS (identify lowest MPR w/form, RB allocation for multiple carrier or PCC only, 1RB location if RB allocated for multiple carrier). | 1 | 40% | 13 | 40%
| Y | 38.521-2 | 6.5A.3.2.4 | Spurious emission band UE co-existence for CA (5UL CA) | Measure the Spurious emission band UE co-existence for CA of 5G-NR FR2 UE. | Anritsu | Opt 2: RAN5#93 (Nov-21) | R5-197614 R5-211923 | TS 38.101-2 Clause 6.5A.3.1 Editor’s note: This clause is incomplete. The following aspects are either missing or not yet determined: - The testability of this test case is pending further analysis on relaxation of the requirement for band other than n257, n258, n260 and n261. - Measurement Uncertainties and Test Tolerances are FFS for power class 1, 2, and 4. - TP analysis for CA is FFS (identify lowest MPR w/form, RB allocation for multiple carrier or PCC only, 1RB location if RB allocated for multiple carrier). | 1 | 40% | 13 | 40%
| Y | 38.521-2 | 6.5A.3.2.5 | Spurious emission band UE co-existence for CA (6UL CA) | Measure the Spurious emission band UE co-existence for CA of 5G-NR FR2 UE. | Anritsu | Opt 2: RAN5#93 (Nov-21) | R5-197614 R5-211923 | TS 38.101-2 Clause 6.5A.3.1 Editor’s note: This clause is incomplete. The following aspects are either missing or not yet determined: - The testability of this test case is pending further analysis on relaxation of the requirement for band other than n257, n258, n260 and n261. - Measurement Uncertainties and Test Tolerances are FFS for power class 1, 2, and 4. - TP analysis for CA is FFS (identify lowest MPR w/form, RB allocation for multiple carrier or PCC only, 1RB location if RB allocated for multiple carrier). | 1 | 40% | 13 | 40%
| Y | 38.521-2 | 6.5A.3.2.6 | Spurious emission band UE co-existence for CA (7UL CA) | Measure the Spurious emission band UE co-existence for CA of 5G-NR FR2 UE. | Anritsu | Opt 2: RAN5#93 (Nov-21) | R5-197614 R5-211923 | TS 38.101-2 Clause 6.5A.3.1 Editor’s note: This clause is incomplete. The following aspects are either missing or not yet determined: - The testability of this test case is pending further analysis on relaxation of the requirement for band other than n257, n258, n260 and n261. - Measurement Uncertainties and Test Tolerances are FFS for power class 1, 2, and 4. - TP analysis for CA is FFS (identify lowest MPR w/form, RB allocation for multiple carrier or PCC only, 1RB location if RB allocated for multiple carrier). | 1 | 40% | 13 | 40%
| Y | 38.521-2 | 6.5A.3.2.7 | Spurious emission band UE co-existence for CA (8UL CA) | Measure the Spurious emission band UE co-existence for CA of 5G-NR FR2 UE. | Anritsu | Opt 2: RAN5#93 (Nov-21) | R5-197614 R5-211923 | TS 38.101-2 Clause 6.5A.3.1 Editor’s note: This clause is incomplete. The following aspects are either missing or not yet determined: - The testability of this test case is pending further analysis on relaxation of the requirement for band other than n257, n258, n260 and n261. - Measurement Uncertainties and Test Tolerances are FFS for power class 1, 2, and 4. - TP analysis for CA is FFS (identify lowest MPR w/form, RB allocation for multiple carrier or PCC only, 1RB location if RB allocated for multiple carrier). | 1 | 40% | 13 | 40%
|  | 38.521-2 | 6.5A.3.3 | Additional spurious emissions for CA | Measure the Additional spurious emission for CA of 5G-NR FR2 UE. |  |  |  | TS 38.101-2 Clause 6.5A.3.2 | 0 |  | 3
|  | 38.521-2 | 6.5A.3.3.0 | Minimum conformance requirements | Measure the Additional spurious emission for CA of 5G-NR FR2 UE. |  | Opt 2: RAN5#93 (Nov-21) | R5-197614 R5-202885 R5-202721 R5-212814 | TS 38.101-2 Clause 6.5A.3.2 | 1 | 60% | 13 | 60%
| Y | 38.521-2 | 6.5A.3.3.1 | Additional spurious emissions for CA (2UL CA) | Measure the Additional spurious emission for CA of 5G-NR FR2 UE. |  | Opt 2: RAN5#93 (Nov-21) | R5-197614 R5-202885 R5-201850 R5-204860 R5-211923 R5-212342 R5-212814 | TS 38.101-2 Clause 6.5A.3.2 Editor’s note: This clause is incomplete. The following aspects are either missing or not yet determined: - The testability of this test case is pending further analysis on relaxation of the requirement for band other than n257, n258, n260 and n261. - Measurement Uncertainties and Test Tolerances are FFS for power class 1, 2, and 4. - TP analysis for CA is FFS (identify lowest MPR w/form, RB allocation for multiple carrier or PCC only, 1RB location if RB allocated for multiple carrier). | 1 | 50% | 13 | 50%
| Y | 38.521-2 | 6.5A.3.3.2 | Additional spurious emissions for CA (3UL CA) | Measure the Additional spurious emission for CA of 5G-NR FR2 UE. |  | Opt 2: RAN5#93 (Nov-21) | R5-197614 R5-211923 R5-212814 | TS 38.101-2 Clause 6.5A.3.2 Editor’s note: This clause is incomplete. The following aspects are either missing or not yet determined: - The testability of this test case is pending further analysis on relaxation of the requirement for band other than n257, n258, n260 and n261. - Measurement Uncertainties and Test Tolerances are FFS for power class 1, 2, and 4. - TP analysis for CA is FFS (identify lowest MPR w/form, RB allocation for multiple carrier or PCC only, 1RB location if RB allocated for multiple carrier). | 1 | 50% | 13 | 50%
| Y | 38.521-2 | 6.5A.3.3.3 | Additional spurious emissions for CA (4UL CA) | Measure the Additional spurious emission for CA of 5G-NR FR2 UE. |  | Opt 2: RAN5#93 (Nov-21) | R5-197614 R5-211923 R5-212814 | TS 38.101-2 Clause 6.5A.3.2 Editor’s note: This clause is incomplete. The following aspects are either missing or not yet determined: - The testability of this test case is pending further analysis on relaxation of the requirement for band other than n257, n258, n260 and n261. - Measurement Uncertainties and Test Tolerances are FFS for power class 1, 2, and 4. - TP analysis for CA is FFS (identify lowest MPR w/form, RB allocation for multiple carrier or PCC only, 1RB location if RB allocated for multiple carrier). | 1 | 50% | 13 | 50%
| Y | 38.521-2 | 6.5A.3.3.4 | Additional spurious emissions for CA (5UL CA) | Measure the Additional spurious emission for CA of 5G-NR FR2 UE. |  | Opt 2: RAN5#93 (Nov-21) | R5-197614 R5-211923 R5-212814 | TS 38.101-2 Clause 6.5A.3.2 Editor’s note: This clause is incomplete. The following aspects are either missing or not yet determined: - The testability of this test case is pending further analysis on relaxation of the requirement for band other than n257, n258, n260 and n261. - Measurement Uncertainties and Test Tolerances are FFS for power class 1, 2, and 4. - TP analysis for CA is FFS (identify lowest MPR w/form, RB allocation for multiple carrier or PCC only, 1RB location if RB allocated for multiple carrier). | 1 | 50% | 13 | 50%
| Y | 38.521-2 | 6.5A.3.3.5 | Additional spurious emissions for CA (6UL CA) | Measure the Additional spurious emission for CA of 5G-NR FR2 UE. |  | Opt 2: RAN5#93 (Nov-21) | R5-197614 R5-211923 R5-212814 | TS 38.101-2 Clause 6.5A.3.2 Editor’s note: This clause is incomplete. The following aspects are either missing or not yet determined: - The testability of this test case is pending further analysis on relaxation of the requirement for band other than n257, n258, n260 and n261. - Measurement Uncertainties and Test Tolerances are FFS for power class 1, 2, and 4. - TP analysis for CA is FFS (identify lowest MPR w/form, RB allocation for multiple carrier or PCC only, 1RB location if RB allocated for multiple carrier). | 1 | 50% | 13 | 50%
| Y | 38.521-2 | 6.5A.3.3.6 | Additional spurious emissions for CA (7UL CA) | Measure the Additional spurious emission for CA of 5G-NR FR2 UE. |  | Opt 2: RAN5#93 (Nov-21) | R5-197614 R5-211923 R5-212814 | TS 38.101-2 Clause 6.5A.3.2 Editor’s note: This clause is incomplete. The following aspects are either missing or not yet determined: - The testability of this test case is pending further analysis on relaxation of the requirement for band other than n257, n258, n260 and n261. - Measurement Uncertainties and Test Tolerances are FFS for power class 1, 2, and 4. - TP analysis for CA is FFS (identify lowest MPR w/form, RB allocation for multiple carrier or PCC only, 1RB location if RB allocated for multiple carrier). | 1 | 50% | 13 | 50%
| Y | 38.521-2 | 6.5A.3.3.7 | Additional spurious emissions for CA (8UL CA) | Measure the Additional spurious emission for CA of 5G-NR FR2 UE. |  | Opt 2: RAN5#93 (Nov-21) | R5-197614 R5-211923 R5-212814 | TS 38.101-2 Clause 6.5A.3.2 Editor’s note: This clause is incomplete. The following aspects are either missing or not yet determined: - The testability of this test case is pending further analysis on relaxation of the requirement for band other than n257, n258, n260 and n261. - Measurement Uncertainties and Test Tolerances are FFS for power class 1, 2, and 4. - TP analysis for CA is FFS (identify lowest MPR w/form, RB allocation for multiple carrier or PCC only, 1RB location if RB allocated for multiple carrier). | 1 | 50% | 13 | 50%
138 |  | 38.521-2 | 6.5D | Output RF spectrum emissions for UL MIMO | Title to clause 6.5D. |  |  |  |  | 0
139 | Y | 38.521-2 | 6.5D.1 | Occupied bandwidth for UL MIMO | Measure the Occupied bandwidth for UL MIMO of 5G-NR FR2 UE. | TTA | Opt 2: RAN5#93 (Nov-21) | R5-205260 R5-212523 | TS 38.101-2 Clause 6.5D.1 Editor’s note: This clause is incomplete. The following aspects are either missing or not yet determined: - OTA test procedure for UL MIMO is still under investigation - Measurement Uncertainty is FFS | 1 | 50% | 13 | 50%
140 |  | 38.521-2 | 6.5D.2 | Out of band emissions for UL MIMO | Measure the Out of band emissions for UL MIMO of 5G-NR FR2 UE. |  |  |  | TS 38.101-2 Clause 6.5D.2 | 0
160 | Y | 38.521-2 | 6.5D.2.1 | Spectrum Emission Mask for UL MIMO | Measure the Spectrum Emission Mask for UL MIMO of 5G-NR FR2 UE. | Spoton | Opt 2: RAN5#93 (Nov-21) | R5-206867 R5-211865 R5-213319 R5-216036 | TS 38.101-2 Clause 6.5D.2 and 6.5.2.1 Editor’s note: This clause is incomplete. The following aspects are either missing or not yet determined: - OTA test procedure for UL MIMO is still under investigation - TRP Measurement Uncertainty is FFS. | 1 | 80% | 13 | 80% | 1 | 1 | 1 | 1
162 | Y | 38.521-2 | 6.5D.2.2 | Adjacent channel leakage ratio for UL MIMO | Measure the Adjacent Channel Leakage Ratio for UL MIMO of 5G-NR FR2 UE. | Spoton | Opt 2: RAN5#93 (Nov-21) | R5-206868 R5-211865 R5-216036 | TS 38.101-2 Clause 6.5D.2 and 6.5.2.3 Editor’s note: This clause is incomplete. The following aspects are either missing or not yet determined: - OTA test procedure for UL MIMO is still under investigation - TRP Measurement Uncertainty is FFS - Testability for PC1, 2 and 4 is FFS.. | 1 | 80% | 13 | 80% | 1 | 1 | 1 | 1
141 |  | 38.521-2 | 6.5D.3 | Spurious emissions for UL MIMO | Measure the Spurious emissions for UL MIMO of 5G-NR FR2 UE. |  |  |  | TS 38.101-2 Clause 6.5D.3 | 0
163 | Y | 38.521-2 | 6.5D.3.1 | Transmitter Spurious emissions for UL MIMO | Measure theTransmitter Spurious emissions for UL MIMO of 5G-NR FR2 UE. |  | Opt 2: RAN5#93 (Nov-21) | R5-199361 R5-213902 | TS 38.101-2 Clause 6.5D.3 and 6.5.3 Editor’s note: This clause is incomplete. The following aspects are either missing or not yet determined: - OTA test procedure for UL MIMO is still under investigation - TRP Measurement Uncertainty is FFS. - 39.905 TP analysis for UL MIMO is pending - Applicability of Beam peak of single UL is FFS. | 1 | 50% | 13 | 50% | 1 | 1 | 1 | 1
164 | Y | 38.521-2 | 6.5D.3.2 | Spurious emission band UE co-existence for UL MIMO | Measure the Spurious emission band UE co-existence for UL MIMO of 5G-NR FR2 UE. | Anritsu | Opt 2: RAN5#93 (Nov-21) | R5-199361 R5-213902 | TS 38.101-2 Clause 6.5D.3 and 6.5.3.1 Editor’s note: This clause is incomplete. The following aspects are either missing or not yet determined: - OTA test procedure for UL MIMO is still under investigation - TRP Measurement Uncertainty is FFS. - 39.905 TP analysis for UL MIMO is pending - Applicability of Beam peak of single UL is FFS | 1 | 50% | 13 | 50% | 1 | 1 | 1 | 1
165 | Y | 38.521-2 | 6.5D.3.3 | Additional spurious emissions for UL MIMO | Measure the Additional spurious emissions for UL MIMO of 5G-NR FR2 UE. |  | Opt 2: RAN5#93 (Nov-21) | R5-199361 R5-213902 | TS 38.101-2 Clause 6.5D.3 and 6.5.3.2 Editor’s note: This clause is incomplete. The following aspects are either missing or not yet determined: - OTA test procedure for UL MIMO is still under investigation - TRP Measurement Uncertainty is FFS. - 39.905 TP analysis for UL MIMO is pending - Applicability of Beam peak of single UL is FFS. | 1 | 50% | 13 | 50% | 1 | 1 | 1 | 1
|  | 38.521-2 | 6.6 | Beam correspondence | [5 empty] | 0 |  |  |  | 1 | 1 | 1 | 1
| Y | 38.521-2 | 6.6.1 | Beam correspondence - EIRP | Measure the Beam correspondence of 5G-NR FR2 UE. | Samsung | Opt 2: RAN5#93 (Nov-21) MU: RAN5#93 (Nov-21) TT: RAN5#93 (Nov-21) | R5-194970 R5-197537 R5-198381 R5-199548 R5-199483 R5-200910 R5-200319 R5-201849 R5-201850 R5-202028r1 R5-204857 R5-203969 R5-204860 | TS 38.101-2 Clause 6.6 Editor’s note: This clause is incomplete. The following aspects are either missing or not yet determined: - Measurement Uncertainties and Test Tolerances are FFS for power class 3. | 1 | 90% | 13MT3 | 90% | 1 | 1 | 1 | 1
|  | 38.521-2 | 6.6A | Beam correspondence for CA | Measure the Beam correspondence for CA of 5G-NR FR2 UE. | Samsung | Opt 2: RAN5#83 (May-19) MU: RAN5#84 (Aug-19) TT: RAN5#84 (Aug-19) | R5-194971 | TS 38.101-2 Clause 6.6A No requirement defined in RAN4 | 1 | 100% | 3MT3 | 100% | 1 | 1 | 1 | 1
Receiver Characteristics
50 |  | 38.521-2 | 7 | Receiver characteristics | Title to chapter 7. |  |  |  |  | 0 |  |  |  | 1 | 1 | 1 | 1
51 |  | 38.521-2 | 7.1 | General | Provide the general information of chapter 7. | Bureau Veritas Qualcomm | Opt 2: RAN5#88 (Aug-20) | R5-182769 R5-185562 R5-186290 R5-186505 R5-187912 R5-202895 | TS 38.101-2 Clause 7.1 | 0.1 | 100% | 8 | 100% | 1 | 1 | 1 | 1
52 |  | 38.521-2 | 7.2 | Diversity characteristics | Provide the diversity characteristics information of chapter 7. |  | Opt 2: RAN5#93 (Nov-21) |  | TS 38.101-2 Clause 7.2 | 0.1 | 0% | 13 | 0% | 1 | 1 | 1 | 1
83 |  | 38.521-2 | 7.3 | Reference sensitivity | Title to chapter 7.3. |  |  |  |  | 0 |  |  |  | 1 | 1 | 1
84 |  | 38.521-2 | 7.3.1 | General | Provide the general information of chapter 7.3. | Bureau Veritas | Opt 2: RAN5#88 (Aug-20) |  | TS 38.101-2 Clause 7.3.1 | 0.1 | 100% | 8 | 100% |  | 1 | 1 | 1
53 | Y | 38.521-2 | 7.3.2 | Reference sensitivity power level | Measure the reference sensitivity power level of 5G-NR FR2 UE. | Qualcomm2, Rohde & Schwarz | Opt 2: RAN5#NR5 (May-19) MU: RAN5#NR5 (Apr-19) TT: RAN5#NR5 (Apr-19) | R5-182041 R5-183925 R5-185187 R5-186287 R5-186504 R5-192680 R5-192095 R5-192654 R5-192828 R5-194969 R5-194265 R5-194009 R5-197543 R5-199358 R5-200602 R5-202721 R5-204920 R5-206821 R5-210729 R5-214049 R5-215859 R5-215584 | TS 38.101-2 Clause 7.3.2 Editor’s note: The following aspects of the clause are for future consideration: - Measurement Uncertainties and Test Tolerances are FFS for power class 1,2 and 4. - The test case is incomplete for band n259. The following aspects of the clause are for future consideration: - The 3D EIS scan test time optimization in RAN 4/ RAN 5 is FFS (existing EIS based test time needs to be reevaluated for 200/266 grid points). - Measurement Uncertainty is FFS for ETC - Statistical model in Annex H.2 (currently based on LTE model) needs to be validated to confirm that it is also applicable for FR2 | 1 | 100% | 3MT1 | 100% | 1 | 1 | 1 | 1
| Y | 38.521-2 | 7.3.4 | EIS spherical coverage | Measure the EIS spherical coverage of 5G-NR FR2 UE. |  | Opt 2: RAN5#88 (Aug-20) MU: RAN5#88 (Aug-20) TT: RAN5#88 (Aug-20) | R5-192655 R5-194265 R5-195435 R5-199375 R5-202721 R5-204920 R5-205711 R5-210494 R5-215584 | TS 38.101-2 Clause 7.3.4 Editor’s Note: The following aspects are either missing or not yet determined: - Measurement Uncertainties and Test Tolerances are FFS for power class 1,2, 3 and 4. - The test case is incomplete for band n259. The following aspects of the clause are for future consideration: - Testing extreme conditions is FFS. | 1 | 100% | 8MT3 | 100% | 1 | 1 | 1 | 1
85 |  | 38.521-2 | 7.3A | Reference sensitivity for CA | Title to chapter 7.3A. |  |  |  |  | 0 |  |  |  | 1 | 1 | 1
86 |  | 38.521-2 | 7.3A.1 | General | Provide the general information of chapter 7.3A. | Bureau Veritas | Opt 2: RAN5#84 (Aug-19) | R5-197543 |  | 0.1 | 100% | 4 | 100% |  | 1 | 1 | 1
87 |  | 38.521-2 | 7.3A.2 | Reference sensitivity power level for CA | Title to chapter 7.3A.2. |  |  |  |  | 0 |  | 1 |  |  | 1 | 1 | 1
166 |  | 38.521-2 | 7.3A.2.0 | Minimum requirements | Minimum requirements for intra-band contiguous, intra-band non-contiguous and inter-band CA |  | Opt 2: RAN5#84 (Aug-19) | R5-197543 R5-214608 R5-214606 | TS 38.101-2 Clause 7.3A.2.1, [7.3A.2.2 and 7.3A.2.3] | 1 | 100% | 4 | 100% |  | 1 | 1 | 1
88 | Y | 38.521-2 | 7.3A.2.1 | Reference sensitivity power level for CA (2DL CA) | Measure the reference sensitivity power level for 2DL CA of 5G-NR FR2 UE. |  | Opt 2: RAN5#92 (Aug-21) | R5-197543 R5-200602 R5-202721 R5-210729 R5-215473 R5-215861 R5-215584 | TS 38.101-2 Clause 7.3A.2.1, [7.3A.2.2 and 7.3A.2.3] Editors note: - Beam peak direction for CA is TBD and cannot be assumed to be the same as single carrier. | 1 | 100% | 12 | 100% |  | 1 | 1 | 1
167 | Y | 38.521-2 | 7.3A.2.2 | Reference sensitivity power level for CA (3DL CA) | Measure the reference sensitivity power level for 3DL CA of 5G-NR FR2 UE. |  | Opt 2: RAN5#92 (Aug-21) | R5-197543 R5-215861 | TS 38.101-2 Clause 7.3A.2.1, [7.3A.2.2 and 7.3A.2.3] Editor’s note:The following aspects are either missing or not yet determined: - Measurement Uncertainties and Test Tolerances for intra-band contiguous CA supporting aggregated BW > 400MHz and for intra-band non-contiguous CA are TBD. - Measurement Uncertainties and Test Tolerances are FFS for power class 1, 2 and 4. - In case the device manufacturer does not explicitly declare that the beam peak for a reference (frequency band, CBW) or (frequency band combination, CA BW class) is applicable for a group of other intra-band contiguous combinations and CA BW classes, according to Table A.4.3.9-6 in 38.508-2, following aspect of beam peak search procedures for CA is FFS: RB allocation, power level, channel bandwidth configuration, per CC approach or all CC combined approach, etc - Testing of extreme conditions for FR2 is FFS. | 1 | 100% | 12 | 100% |  | 1 | 1 | 1
168 | Y | 38.521-2 | 7.3A.2.3 | Reference sensitivity power level for CA (4DL CA) | Measure the reference sensitivity power level for 4DL CA of 5G-NR FR2 UE. |  | Opt 2: RAN5#93 (Nov-21) | R5-197543 | TS 38.101-2 Clause 7.3A.2.1, [7.3A.2.2 and 7.3A.2.3] | 1 | 40% | 13 | 40% |  | 1 | 1 | 1
| Y | 38.521-2 | 7.3A.2.4 | Reference sensitivity power level for CA (5DL CA) | Measure the reference sensitivity power level for 5DL CA of 5G-NR FR2 UE. |  | Opt 2: RAN5#93 (Nov-21) | R5-197543 | TS 38.101-2 Clause 7.3A.2.1, [7.3A.2.2 and 7.3A.2.3] | 1 | 40% | 13 | 40% |  | 1 | 1 | 1
| Y | 38.521-2 | 7.3A.2.5 | Reference sensitivity power level for CA (6DL CA) | Measure the reference sensitivity power level for 6DL CA of 5G-NR FR2 UE. |  | Opt 2: RAN5#93 (Nov-21) | R5-197543 | TS 38.101-2 Clause 7.3A.2.1, [7.3A.2.2 and 7.3A.2.3] | 1 | 40% | 13 | 40% |  | 1 | 1 | 1
| Y | 38.521-2 | 7.3A.2.6 | Reference sensitivity power level for CA (7DL CA) | Measure the reference sensitivity power level for 7DL CA of 5G-NR FR2 UE. |  | Opt 2: RAN5#93 (Nov-21) | R5-197543 | TS 38.101-2 Clause 7.3A.2.1, [7.3A.2.2 and 7.3A.2.3] | 1 | 40% | 13 | 40% |  | 1 | 1 | 1
| Y | 38.521-2 | 7.3A.2.7 | Reference sensitivity power level for CA (8DL CA) | Measure the reference sensitivity power level for 8DL CA of 5G-NR FR2 UE. |  | Opt 2: RAN5#93 (Nov-21) | R5-197543 | TS 38.101-2 Clause 7.3A.2.1, [7.3A.2.2 and 7.3A.2.3] | 1 | 40% | 13 | 40% |  | 1 | 1 | 1
|  | 38.521-2 | 7.3A.3 | EIS spherical coverage for CA | Title to chapter 7.3A.3 |  |  |  | Placeholder for TC numbering structure. Status tracked in Rel16 NR_RF_FR2_req_enh-UEConTest WP. | 0 |  | 1 |  |  | 1 | 1 | 1
|  | 38.521-2 | 7.3A.3.0 | Minimum requirements | Minimum requirements for inter-band CA |  |  |  | Placeholder for TC numbering structure. Status tracked in Rel16 NR_RF_FR2_req_enh-UEConTest WP. | 0 |  | 4 |  |  | 1 | 1 | 1
142 |  | 38.521-2 | 7.3D | Reference sensitivity for UL MIMO | Measure the reference sensitivity for UL MIMO of 5G-NR FR2 UE. |  | Opt 2: RAN5#91 (May-21) |  | TS 38.101-2 Clause 7.3D No test case details are specified. | 1 | 100% | 11 | 100%
54 | Y | 38.521-2 | 7.4 | Maximum input level | Measure the maximum input level of 5G-NR FR2 UE. | CAICT | Opt 2: RAN5#93 (Nov-21) MU: RAN5#93 (Nov-21) TT: RAN5#93 (Nov-21) | R5-182008 R5-186321 R5-186739r1 R5-192095 R5-191091 R5-193449 R5-193575 R5-198385 R5-202046 R5-204765 R5-210491 | TS 38.101-2 Clause 7.4. Editor’s note: This clause is incomplete. The following aspects are either missing or not yet determined: - Measurement uncertainty is FFS. - UL power level configuration is TBD. | 1 | 80% | 13MT3 | 80% | 1 | 1 | 1 | 1
55 |  | 38.521-2 | 7.4A | Maximum input level for CA | Measure the maximum input level for CA of 5G-NR FR2 UE. |  |  |  | TS 38.101-2 Clause 7.4A | 0 |  | 4 |  | 1 | 1 | 1 | 1
171 |  | 38.521-2 | 7.4A.0 | Minimum requirements | Minimum requirements for intra-band contiguous, intra-band non-contiguous and inter-band CA | CAICT1 | Opt 2: RAN5#91 (May-21) | R5-210492 | TS 38.101-2 Clause 7.4A | 1 | 100% | 11 | 100% |  | 1 | 1 | 1
172 | Y | 38.521-2 | 7.4A.1 | Maximum input level for CA (2DL CA) | Measure the maximum input level for 2DL CA of 5G-NR FR2 UE. | CAICT1 | Opt 2: RAN5#93 (Nov-21) | R5-210492 R5-215473 | TS 38.101-2 Clause 7.4A Editor’s note: This clause is incomplete. The following aspects are either missing or not yet determined: - Measurement uncertainty and test requirement are FFS. - UL power level configuration is TBD. | 1 | 70% | 13 | 70% |  | 1 | 1 | 1
173 | Y | 38.521-2 | 7.4A.2 | Maximum input level for CA (3DL CA) | Measure the maximum input level for 3DL CA of 5G-NR FR2 UE. | CAICT1 | Opt 2: RAN5#93 (Nov-21) | R5-210492 | TS 38.101-2 Clause 7.4A Editor’s note: This clause is incomplete. The following aspects are either missing or not yet determined: - Measurement uncertainty and test requirement are FFS. - UL power level configuration is TBD. | 1 | 70% | 13 | 70% |  | 1 | 1 | 1
174 | Y | 38.521-2 | 7.4A.3 | Maximum input level for CA (4DL CA) | Measure the maximum input level for 4DL CA of 5G-NR FR2 UE. | CAICT1 | Opt 2: RAN5#93 (Nov-21) | R5-210492 | TS 38.101-2 Clause 7.4A Editor’s note: This clause is incomplete. The following aspects are either missing or not yet determined: - Measurement uncertainty and test requirement are FFS. - UL power level configuration is TBD. | 1 | 70% | 13 | 70% |  | 1 | 1 | 1
| Y | 38.521-2 | 7.4A.4 | Maximum input level for CA (5DL CA) | Measure the maximum input level for 5DL CA of 5G-NR FR2 UE. | CAICT1 | Opt 2: RAN5#93 (Nov-21) | R5-210492 | TS 38.101-2 Clause 7.4A Editor’s note: This clause is incomplete. The following aspects are either missing or not yet determined: - Measurement uncertainty and test requirement are FFS. - UL power level configuration is TBD. | 1 | 70% | 13 | 70% |  | 1 | 1 | 1
| Y | 38.521-2 | 7.4A.5 | Maximum input level for CA (6DL CA) | Measure the maximum input level for 6DL CA of 5G-NR FR2 UE. | CAICT1 | Opt 2: RAN5#93 (Nov-21) | R5-210492 | TS 38.101-2 Clause 7.4A Editor’s note: This clause is incomplete. The following aspects are either missing or not yet determined: - Measurement uncertainty and test requirement are FFS. - UL power level configuration is TBD. | 1 | 70% | 13 | 70% |  | 1 | 1 | 1
| Y | 38.521-2 | 7.4A.6 | Maximum input level for CA (7DL CA) | Measure the maximum input level for 7DL CA of 5G-NR FR2 UE. | CAICT1 | Opt 2: RAN5#93 (Nov-21) | R5-210492 | TS 38.101-2 Clause 7.4A Editor’s note: This clause is incomplete. The following aspects are either missing or not yet determined: - Measurement uncertainty and test requirement are FFS. - UL power level configuration is TBD. | 1 | 70% | 13 | 70% |  | 1 | 1 | 1
| Y | 38.521-2 | 7.4A.7 | Maximum input level for CA (8DL CA) | Measure the maximum input level for 8DL CA of 5G-NR FR2 UE. | CAICT1 | Opt 2: RAN5#93 (Nov-21) | R5-210492 | TS 38.101-2 Clause 7.4A Editor’s note: This clause is incomplete. The following aspects are either missing or not yet determined: - Measurement uncertainty and test requirement are FFS. - UL power level configuration is TBD. | 1 | 70% | 13 | 70% |  | 1 | 1 | 1
143 |  | 38.521-2 | 7.4D | Maximum input level for UL MIMO | Measure the maximum input level for UL MIMO of 5G-NR FR2 UE. | CAICT1 | Opt 2: RAN5#91 (May-21) | R5-210724 | TS 38.101-2 Clause 7.4D No test case details are specified. | 1 | 100% | 11 | 100%
56 | Y | 38.521-2 | 7.5 | Adjacent channel selectivity | Measure the Adjacent Channel Selectivity of 5G-NR FR2 UE. | Keysight | Opt 2: RAN5#93 (Nov-21) MU: RAN5#93 (Nov-21) TT: RAN5#93 (Nov-21) | R5-182046 R5-183928 R5-185192 R5-186283 R5-192095 R5-191091 R5-194269 R5-202723 R5-204765 R5-211868 R5-212351 R5-215859 | TS 38.101-2 Clause 7.5 Editor’s note: This clause is incomplete. The following aspects are either missing or not yet determined: - Measurement Uncertainty is FFS for power class 1,2 and 4. - The minimum conformance requirements for Case 2 in this test case are not testable due to maximum input level unachievable in IFF OTA test setup. Other test setups have not been analysed. | 1 | 90% | 13MT3 | 90% | 1 | 1 | 1 | 1
57 |  | 38.521-2 | 7.5A | Adjacent channel selectivity for CA | Measure the Adjacent Channel Selectivity for CA of 5G-NR FR2 UE. |  |  |  | TS 38.101-2 Clause 7.5A | 0 |  |  |  | 1 | 1 | 1 | 1
175 |  | 38.521-2 | 7.5A.0 | Minimum requirements | Minimum requirements for intra-band contiguous, intra-band non-contiguous and inter-band CA |  | Opt 2: RAN5#93 (Nov-21) |  | TS 38.101-2 Clause 7.5A | 1 | 0% | 13 | 0% |  | 1 | 1 | 1
176 | Y | 38.521-2 | 7.5A.1 | Adjacent channel selectivity for CA (2DL CA) | Measure the Adjacent Channel Selectivity for 2DL CA of 5G-NR FR2 UE. |  | Opt 2: RAN5#93 (Nov-21) |  | TS 38.101-2 Clause 7.5A | 1 | 0% | 13 | 0% |  | 1 | 1 | 1
177 | Y | 38.521-2 | 7.5A.2 | Adjacent channel selectivity for CA (3DL CA) | Measure the Adjacent Channel Selectivity for 3DL CA of 5G-NR FR2 UE. |  | Opt 2: RAN5#93 (Nov-21) |  | TS 38.101-2 Clause 7.5A | 1 | 0% | 13 | 0% |  | 1 | 1 | 1
178 | Y | 38.521-2 | 7.5A.3 | Adjacent channel selectivity for CA (4DL CA) | Measure the Adjacent Channel Selectivity for 4DL CA of 5G-NR FR2 UE. |  | Opt 2: RAN5#93 (Nov-21) |  | TS 38.101-2 Clause 7.5A | 1 | 0% | 13 | 0% |  | 1 | 1 | 1
| Y | 38.521-2 | 7.5A.4 | Adjacent channel selectivity for CA (5DL CA) | Measure the Adjacent Channel Selectivity for 5DL CA of 5G-NR FR2 UE. |  | Opt 2: RAN5#93 (Nov-21) |  | TS 38.101-2 Clause 7.5A | 1 | 0% | 13 | 0% |  | 1 | 1 | 1
| Y | 38.521-2 | 7.5A.5 | Adjacent channel selectivity for CA (6DL CA) | Measure the Adjacent Channel Selectivity for 6DL CA of 5G-NR FR2 UE. |  | Opt 2: RAN5#93 (Nov-21) |  | TS 38.101-2 Clause 7.5A | 1 | 0% | 13 | 0% |  | 1 | 1 | 1
| Y | 38.521-2 | 7.5A.6 | Adjacent channel selectivity for CA (7DL CA) | Measure the Adjacent Channel Selectivity for 7DL CA of 5G-NR FR2 UE. |  | Opt 2: RAN5#93 (Nov-21) |  | TS 38.101-2 Clause 7.5A | 1 | 0% | 13 | 0% |  | 1 | 1 | 1
| Y | 38.521-2 | 7.5A.7 | Adjacent channel selectivity for CA (8DL CA) | Measure the Adjacent Channel Selectivity for 8DL CA of 5G-NR FR2 UE. |  | Opt 2: RAN5#93 (Nov-21) |  | TS 38.101-2 Clause 7.5A | 1 | 0% | 13 | 0% |  | 1 | 1 | 1
144 |  | 38.521-2 | 7.5D | Adjacent channel selectivity for UL MIMO | Measure the Adjacent Channel Selectivity for UL MIMO of 5G-NR FR2 UE. |  | Opt 2: RAN5#91 (May-21) | R5-210724 | TS 38.101-2 Clause 7.5.D No test case details are specified. | 1 | 100% | 11 | 100%
58 |  | 38.521-2 | 7.6 | Blocking characteristics | Title to chapter 7.6 |  |  |  |  | 0 |  |  |  | 1 | 1 | 1 | 1
89 |  | 38.521-2 | 7.6.1 | General | Provide the general information of chapter 7.6. | Keysight | Opt 2: RAN5#84 (Aug-19) | R5-181680 R5-212829 | TS 38.101-2 Clause 7.6.1 | 0.1 | 100% | 4 | 100% |  | 1 | 1 | 1
59 | Y | 38.521-2 | 7.6.2 | In-band blocking | Measure the in-band blocking of 5G-NR FR2 UE. | Keysight | Opt 2: RAN5#93 (Nov-21) MU: RAN5#93 (Nov-21) TT: RAN5#93 (Nov-21) | R5-181680 R5-182043 R5-183928 R5-185192 R5-186283 R5-192095 R5-191091 R5-194269 R5-202447 R5-202723 R5-203292 R5-204765 R5-211869 R5-212829 R5-212351 | TS 38.101-2 Clause 7.6.2 Editor’s note: This clause is incomplete. The following aspects are either missing or not yet determined: - Measurement uncertainty is FFS for power class 1, 2 and 4. | 1 | 90% | 13MT3 | 90% | 1 | 1 | 1 | 1
90 |  | 38.521-2 | 7.6A | Blocking characteristics for CA | Title to chapter 7.6A |  |  |  |  | 0 |  |  |  | 1 | 1 | 1
91 |  | 38.521-2 | 7.6A.1 | General | Provide the general information of chapter 7.6A. |  | Opt 2: RAN5#93 (Nov-21) |  |  | 0.1 | 0% | 13 | 0% |  | 1 | 1 | 1
61 |  | 38.521-2 | 7.6A.2 | In-band blocking for CA | Measure the in-band blocking for CA of 5G-NR FR2 UE. |  |  |  | TS 38.101-2 Clause 7.6A.2 | 1 |  | 3 |  | 1 | 1 | 1 | 1
179 |  | 38.521-2 | 7.6A.2.0 | Minimum requirements | Minimum requirements for intra-band contiguous, intra-band non-contiguous and inter-band CA |  | Opt 2: RAN5#93 (Nov-21) |  | TS 38.101-2 Clause 7.6A.2 | 1 | 0% | 13 | 0% |  | 1 | 1 | 1
180 | Y | 38.521-2 | 7.6A.2.1 | In-band blocking for CA (2DL CA) | Measure the in-band blocking for 2DL CA of 5G-NR FR2 UE. |  | Opt 2: RAN5#93 (Nov-21) |  | TS 38.101-2 Clause 7.6A.2 | 1 | 0% | 13 | 0% |  | 1 | 1 | 1
181 | Y | 38.521-2 | 7.6A.2.2 | In-band blocking for CA (3DL CA) | Measure the in-band blocking for 3DL CA of 5G-NR FR2 UE. |  | Opt 2: RAN5#93 (Nov-21) |  | TS 38.101-2 Clause 7.6A.2 | 1 | 0% | 13 | 0% |  | 1 | 1 | 1
182 | Y | 38.521-2 | 7.6A.2.3 | In-band blocking for CA (4DL CA) | Measure the in-band blocking for 4DL CA of 5G-NR FR2 UE. |  | Opt 2: RAN5#93 (Nov-21) |  | TS 38.101-2 Clause 7.6A.2 | 1 | 0% | 13 | 0% |  | 1 | 1 | 1
| Y | 38.521-2 | 7.6A.2.4 | In-band blocking for CA (5DL CA) | Measure the in-band blocking for 5DL CA of 5G-NR FR2 UE. |  | Opt 2: RAN5#93 (Nov-21) |  | TS 38.101-2 Clause 7.6A.2 | 1 | 0% | 13 | 0% |  | 1 | 1 | 1
| Y | 38.521-2 | 7.6A.2.5 | In-band blocking for CA (6DL CA) | Measure the in-band blocking for 6DL CA of 5G-NR FR2 UE. |  | Opt 2: RAN5#93 (Nov-21) |  | TS 38.101-2 Clause 7.6A.2 | 1 | 0% | 13 | 0% |  | 1 | 1 | 1
| Y | 38.521-2 | 7.6A.2.6 | In-band blocking for CA (7DL CA) | Measure the in-band blocking for 7DL CA of 5G-NR FR2 UE. |  | Opt 2: RAN5#93 (Nov-21) |  | TS 38.101-2 Clause 7.6A.2 | 1 | 0% | 13 | 0% |  | 1 | 1 | 1
| Y | 38.521-2 | 7.6A.2.7 | In-band blocking for CA (8DL CA) | Measure the in-band blocking for 8DL CA of 5G-NR FR2 UE. |  | Opt 2: RAN5#93 (Nov-21) |  | TS 38.101-2 Clause 7.6A.2 | 1 | 0% | 13 | 0% |  | 1 | 1 | 1
145 |  | 38.521-2 | 7.6D | Blocking characteristics for UL MIMO | Measure the blocking characteristics for UL MIMO of 5G-NR FR2 UE. |  |  |  | TS 38.101-2 Clause 7.6.D | 1 |  | 2
169 |  | 38.521-2 | 7.6D.1 | In-band blocking for UL MIMO | Measure the in-band blocking for UL MIMO of 5G-NR FR2 UE. |  | Opt 2: RAN5#91 (May-21) | R5-210724 | TS 38.101-2 Clause 7.6D and 7.6.2 No test case details are specified. | 1 | 100% | 11 | 100% | 1 | 1 | 1 | 1
62 |  | 38.521-2 | 7.7 | Void | Measure the spurious response of 5G-NR FR2 UE. |  |  | R5-193321 | TS 38.101-2 Clause 7.7 | 0 |  |  |  | 1 | 1 | 1 | 1
63 |  | 38.521-2 | 7.8 | Void | [9 empty] | 1 | 1 | 1 | 1
64 | Y | 38.521-2 | 7.9 | Spurious emissions | Measure the spurious emissions of 5G-NR FR2 UE. | Anritsu | Opt 2: RAN5#87 (May-20) MU: RAN5#86 (May-20) TT: RAN5#86 (May-20) | R5-201192 R5-202721 R5-202899 R5-204917 R5-206824 R5-211923 | Editor's note: . Following aspects are either missing or not yet determined: - The testability of this test case is pending further analysis on relaxation of the requirement for band other than n257, n258, n260 and n261. - Measurement Uncertainties and Test Tolerances are FFS for power class 1, 2, and 4. | 1 | 100% | 7MT2 | 100% | 1 | 1 | 1 | 1
65 |  | 38.521-2 | 7.10 | Void | Measure the receiver image of 5G-NR FR2 UE. |  |  | R5-193321 | TS 38.101-2 Clause 7.10 | 0 |  |  |  | 1 | 1 | 1 | 1
Annexes
66 |  | 38.521-2 | Annex A | Measurement channels | Define measurement channels | MVG, PCTest, Bureau Veritas, Ericsson | Opt 2: RAN5#93 (Nov-21) | R5-181508 R5-185188 R5-185190 R5-185867 R5-187019r1 R5-187151 R5-192649 R5-193271 R5-193541 R5-197545 R5-201248 R5-201244 R5-202245r1 R5-204763 R5-206647 R5-215862 R5-215517 | 2019/11/06, post RAN4#92 RMC parameters updated TS 38.101-2 Annex A(TBD) | 1 | 60% | 13 | 60% | 1 | 1 | 1 | 1
67 |  | 38.521-2 | Annex B | Propagation conditions | Define propagation conditions | R&S, Huawei, Bureau Veritas | Opt 2: RAN5#87 (May-20) | R5-181508 R5-185190 | TS 38.101-2 Annex B(TBD) | 1 | 100% | 7 | 100% | 1 | 1 | 1 | 1
68 |  | 38.521-2 | Annex C | Downlink physical channels | Define downlink physical channels | Anritsu, Qualcomm, Bureau Veritas | Opt 2: RAN5#93 (Nov-21) | R5-181508 R5-185189 R5-186329 R5-186330 R5-186510 R5-188038 R5-197528 R5-204718 R5-204265 R5-213904 | TS 38.101-2 Annex C(TBD) | 1 | 90% | 13 | 90% | 1 | 1 | 1 | 1
69 |  | 38.521-2 | Annex D | Characteristics of the interfering signal | Define characteristics of the interfering signal | Keysight, CAICT, Bureau Veritas | Opt 2: RAN5#93 (Nov-21) | R5-181508 R5-191986 | TS 38.101-2 Annex D(TBD) | 1 | 50% | 13 | 50% | 1 | 1 | 1 | 1
92 |  | 38.521-2 | Annex E | Global In-Channel TX-Test |  | Rohde & Schwarz | Opt 2: RAN5#83 (May-19) | R5-185393 R5-186001 R5-187843 R5-192122 R5-193497 R5-194618 R5-200444 R5-202897 R5-201835 R5-202027 R5-202504 |  | 1 | 100% | 3 | 100% |  | 1
93 |  | 38.521-2 | Annex F | Measurement uncertainties and Test Tolerances | Define Measurement uncertainties and Test Tolerances | NTT DOCOMO, Rohde & Schwarz, Keysight, Anritsu, MVG, PCTEST | Opt 2: RAN5#93 (Nov-21) | R5-185519 R5-186338 R5-186339 R5-186565 R5-186566r1 R5-192667 R5-191091 R5-191609 R5-193495 R5-195434 R5-194958 R5-197502 R5-197501 R5-199580 R5-200992 R5-202900 R5-204856 R5-204858 R5-204863 R5-204864 R5-204922 R5-205811 R5-205812 R5-206824 R5-206825 R5-206826 R5-206210 R5-211094 R5-211922 R5-211925 R5-211693 R5-213836 R5-213842 R5-213837 R5-212351 R5-214051 R5-216091 R5-215329 R5-215830 R5-215831 R5-215585 R5-216092 |  | 1 | 50% | 13 | 50% |  | 1
94 |  | 38.521-2 | Annex G | Uplink Physical Channels | Define Uplink Physical Channels |  | Opt 2: RAN5#93 (Nov-21) | R5-186330 R5-186510 |  | 1 | 90% | 13 | 90%
98 |  | 38.521-2 | Annex H | Statistical Testing |  | Qualcomm | Opt 2: RAN5#93 (Nov-21) | R5-183948 R5-202808 R5-212975 |  | 1 | 30% | 13 | 30%
99 |  | 38.521-2 | Annex I | Void | Void | Anritsu | Opt 2: RAN5#84 (Aug-19) | R5-183914 R5-185348 R5-186284 R5-197503 |  | 1 | 100% | 4 | 100%
100 |  | 38.521-2 | Annex J | Test applicability per permitted test method | Define test applicability per permitted test method | Keysight | Opt 2: RAN5#93 (Nov-21) | R5-183926 |  | 1 | 10% | 13 | 10%
101 |  | 38.521-2 | Annex K | EIRP and EIS measurement procedures | Define EIRP measurement procedure | Qualcomm Keysight | Opt 2: RAN5#93 (Nov-21) | R5-182027 R5-183712 R5-187571 R5-191824 R5-194243 R5-197544 R5-197546 R5-199359 R5-200319 R5-201059 R5-202720 R5-203969 R5-204860 R5-204861 R5-204865 R5-210565 R5-210732 R5-213841 |  | 1 | 70% | 13 | 70% |  | 1
102 |  | 38.521-2 | Annex L | TRP measurement procedure | Define TRP measurement procedure | Qualcomm Keysight | Opt 2: RAN5#83 (May-19) | R5-182027 R5-183712 R5-191824 | Void | 1 | 100% | 3 | 100% |  | 1
146 |  | 38.521-2 | Annex M | Measurement grids |  | Keysight | Opt 2: RAN5#93 (Nov-21) | R5-187921 R5-191246 R5-191247 R5-196810 R5-198267 R5-200319 R5-200320 R5-202120 R5-211924 R5-213839 |  | 1 | 70% | 13 | 70%
146 |  | 38.521-2 | Annex N | UE coordinate system |  | CAICT1 | Opt 2: RAN5#84 (Aug-19) | R5-197395 R5-204923 R5-206646 R5-213840 |  | 1 | 100% | 4 | 100%
146 |  | 38.521-2 | Annex O | Quality of the quiet zone validation |  | Keysight | Opt 2: RAN5#93 (Nov-21) | R5-197387 R5-199579 R5-202122 R5-204862 R5-213840 |  | 1 | 90% | 13 | 90%
146 |  | 38.521-2 | Annex P | Modified MPR behavior |  | Huawei | Opt 2: RAN5#88 (Aug-20) | R5-204921 R5-210495 R5-212861 |  | 1 | 100% | 8 | 100%
End of work plan items. Note! Do not remove this row. Introduce new work plan rows/items above this row.
Note on A6: Unique ID for WP items (unique within the sub-area work plan) Note! As WP item numbers may be referenced from outside of this WP that means: - Do not change number for WP items that have been published. - Do not re-use WP item numbers if a WP item is deleted
Note on B6: Y = the WP Pitem is a test case.
Note on K6: The WP item's weight number is used to set the reletive weights between WP items used in the overall calculation of completeness. Setting it to 0 fpr a WP item means that it will not be included at all in the calculation.