## 6.5B.3.3.1 Tx spurious
TP analysis test case 6.5B.3.3.1 (General spurious emissions)
Configuration | DC_42A_n77A
1. Minimum requirements.
Minimum requirement are derived from TS 36.101-1 and TS 38.101-1 as given below.
Table 6.6.3.1-2: Spurious emissions limits (TS 36.101 V16.9.0)
Frequency Range | Maximum Level | Measurement bandwidth | NOTE
9 kHz £ f < 150 kHz | -36 dBm | 1 kHz
150 kHz £ f < 30 MHz | -36 dBm | 10 kHz
30 MHz £ f < 1000 MHz | -36 dBm | 100 kHz
1 GHz £ f < 12.75 GHz | -30 dBm | 1 MHz
12.75 GHz ≤ f < 5th harmonic of the upper frequency edge of the UL operating band in GHz | -30 dBm | 1 MHz | 1
12.75 GHz < f < 26GHz | -30dBm | 1MHz | 2
NOTE 1: Applies for Band 22, Band 42, Band 43 and Band 48. NOTE 2: Applies for Band 46 and Band 47.
Table 6.5.3.1-2: Requirement for general spurious emissions limits (TS 38.101-1 V16.7.0)
Frequency Range | Maximum Level | Measurement bandwidth | NOTE
9 kHz ≤ f < 150 kHz | -36 dBm | 1 kHz
150 kHz ≤ f < 30 MHz | -36 dBm | 10 kHz
30 MHz ≤ f < 1000 MHz | -36 dBm | 100 kHz
1 GHz ≤ f < 12.75 GHz | -30 dBm | 1 MHz | 4
| -25 dBm | 1 MHz | 3
12.75 GHz ≤ f < 5th harmonic of the upper frequency edge of the UL operating band in GHz | -30 dBm | 1 MHz | 1
12.75 GHz < f < 26 GHz | -30 dBm | 1 MHz | 2
NOTE 1: Applies for Band that the upper frequency edge of the UL Band more than 2.69 GHz NOTE 2: Applies for Band that the upper frequency edge of the UL Band more than 5.2 GHz NOTE 3: Applies for Band n41, CA configurations including Band n41, and EN-DC configurations that include n41 specified in clause 5.2B of TS 38.101-3 [3] when NS_04 is signalled. NOTE 4: Does not apply for Band n41, CA configurations including Band n41, and EN-DC configurations that include n41 specified in subclause 5.2B of TS 38.101-3 [3] when NS_04 is signalled.
2. Calculate IMD product ranges for 2nd and 3rd order IMD products.
IMD products ranges are calculated for 2nd and 3rd order IMD products based on TR 36.860.
Band 42 and Band n77 UL harmonics and IMD products (template from 36.860 Table 5.2.9-1: Band x and Band y UL higher order harmonics and IMD product)
UE UL carriers | fx_low | fx_high | fy_low | fy_high
UL frequency (MHz) | 3400 | 3600 | 3300 | 4200
2nd order IMD products | ¦fy_low – fx_high¦ | ¦fy_high – fx_low¦ | ¦fy_low + fx_low¦ | ¦fy_high + fx_high¦
IMD frequency limits (MHz) | 300 | 800 | 6700 | 7800
Two-tone 3rd order IMD products | ¦2*fx_low – fy_high¦ | ¦2*fx_high – fy_low¦ | ¦2*fy_low – fx_high¦ | ¦2*fy_high – fx_low¦
IMD frequency limits (MHz) | 2600 | 3900 | 3000 | 5000
Two-tone 3rd order IMD products | ¦2*fx_low + fy_low¦ | ¦2*fx_high + fy_high¦ | ¦2*fy_low + fx_low¦ | ¦2*fy_high + fx_high¦
IMD frequency limits (MHz) | 10100 | 11400 | 10000 | 12000
3. Determin applicable test requirements.
Test requirement for TS 38.521-3 6.5B.3.3.1 (Table 6.5B.3.3.1.5-1) Transmitter Spurious emissions for EN-DC (inter-band within FR1) is derived from above tables by checking overlapping frequency ranges of IMD products with frequency ranges for the minimum requirements.
Frequency Range | Maximum Level | Measurement bandwidth | Note
Test requirements for DC_42A_n77A configuration
300 MHz <= f <= 800 MHz | -36 dBm | 100 kHz
2600 MHz <= f <= 5000 MHz 6700 MHz <= f <= 7800 MHz 10000 MHz <= f <= 12000 MHz | -30 dBm | 1 MHz

## 6.5B.3.3.2 co-existence
TP analysis test case 6.5B.3.3.2 (Spurious emission band UE co-existence)
Configuration | DC_42A_n77A
1. Specify the minimum requirements for the band combination.
The minimum requirement for the protected bands and frequency ranges of the EN-DC configuration is derived from TS 38.101-3, Table 6.5B.3.3.2-1. The source version of TS 38.101-3 for the minimum requirements is given below (should be v16.x.y from RAN#82).
Source version of TS 38.101-3: | v16.8.0
E-UTRA CA Configuration | Spurious emission
| Protected band | Frequency range (MHz) | Maximum Level (dBm) | MBW (MHz) | NOTE
DC_42_n77 | N/A
No TP analysis needed as no protected bands are specified for spurious emission band UE co-existence