## Requirements
1. Output power requirements
2. Additional Spectrum emissions requirements
3. Additional Spurious emissions requirements

## A-MPR(NS_07)
1. Comments on requirements and selection
A-SEM (1.4 - 10 MHz) applies, additional spurious emission 10MHz applies, A-MPR 10 MHz applies. Select 10MHz BW
Additional SEM to be tested in Low/Mid/High frequency
Only π/2-BPSK and QPSK modulation is applicable for subPRB allocation. Only Lcsc = 2 ixist in A-MPR table for NS_07 => only pi/2 BPSK to be tested (QPSK doesn't support Lcscs =2)
For band 13, protected range is below UE transmit signal and only low test freqyency is selected
No deltaTc in Band 13
2. Test points
Configuration ID | Frequency | Channel BW | Modulation | RB allocation (#subcarriers) | NBindex | SCstart | A-MPR | ΔTC,c (dB) | Power class 3 |  |  |  |  | Comment
[9 empty] | MPR (dB) | PCMAX_L,c (dBm) | T(PCMAX_L,c) (dB) | Upper limit (dBm) | Lower limit (dBm)
1 | Low/Mid/High | 10 MHz | pi/2 BPSK | 3 | 0 | 0, 8 | 0.5 | 0 | 0 | 22.5 | 2 | 25.7 | 19.8
Note on E12: 3 SCs allocated but only 2 being used by UE if pi/2 BPSK, i.e Lcsc=2