## 6.5B.3.3.1 Tx spurious 28A_n78A
Minimum requirement value from TS 36.101-1 and TS 38.101-1 |  |  |  | IMD products ranges from TR 36.860
Table 6.6.3.1-2: Spurious emissions limits (TS 36.101 V15.8.0) |  |  |  | Table x: Band 20A and Band n78A IMD products (templet from 36.860 Table 5.2.9-1: Band x and Band y UL higher order harmonics and IMD product)
Frequency Range | Maximum Level | Measurement bandwidth | NOTE | UE UL carriers | fx_low | fx_high | fy_low | fy_high
9 kHz £ f < 150 kHz | -36 dBm | 1 kHz |  | UL frequency (MHz) | 703 | 748 | 3300 | 3800
150 kHz £ f < 30 MHz | -36 dBm | 10 kHz |  | 2nd order IMD products | ¦fy_low – fx_high¦ | ¦fy_high – fx_low¦ | ¦fy_low + fx_low¦ | ¦fy_high + fx_high¦
30 MHz £ f < 1000 MHz | -36 dBm | 100 kHz |  | IMD frequency limits (MHz) | 2552 | 3097 | 4003 | 4548
1 GHz £ f < 12.75 GHz | -30 dBm | 1 MHz |  | Two-tone 3rd order IMD products | ¦2*fx_low – fy_high¦ | ¦2*fx_high – fy_low¦ | ¦2*fy_low – fx_high¦ | ¦2*fy_high – fx_low¦
12.75 GHz ≤ f < 5th harmonic of the upper frequency edge of the UL operating band in GHz | -30 dBm | 1 MHz | 1 | IMD frequency limits (MHz) | 2394 | 1804 | 5852 | 6897
12.75 GHz < f < 26GHz | -30dBm | 1MHz | 2 | Two-tone 3rd order IMD products | ¦2*fx_low + fy_low¦ | ¦2*fx_high + fy_high¦ | ¦2*fy_low + fx_low¦ | ¦2*fy_high + fx_high¦
NOTE 1: Applies for Band 22, Band 42, Band 43 and Band 48. NOTE 2: Applies for Band 46 and Band 47. |  |  |  | IMD frequency limits (MHz) | 4706 | 5296 | 7303 | 8348
Table 6.5.3.1-2: Requirement for general spurious emissions limits (TS 38.101-1 V15.9.0)
Frequency Range | Maximum Level | Measurement bandwidth | NOTE
9 kHz ≤ f < 150 kHz | -36 dBm | 1 kHz
150 kHz ≤ f < 30 MHz | -36 dBm | 10 kHz
30 MHz ≤ f < 1000 MHz | -36 dBm | 100 kHz
1 GHz ≤ f < 12.75 GHz | -30 dBm | 1 MHz | 4
| -25 dBm | 1 MHz | 3
12.75 GHz ≤ f < 5th harmonic of the upper frequency edge of the UL operating band in GHz | -30 dBm | 1 MHz | 1
12.75 GHz < f < 26 GHz | -30 dBm | 1 MHz | 2
NOTE 1: Applies for Band that the upper frequency edge of the UL Band more than 2.69 GHz NOTE 2: Applies for Band that the upper frequency edge of the UL Band more than 5.2 GHz NOTE 3: Applies for Band n41, CA configurations including Band n41, and EN-DC configurations that include n41 specified in clause 5.2B of TS 38.101-3 [3] when NS_04 is signalled. NOTE 4: Does not apply for Band n41, CA configurations including Band n41, and EN-DC configurations that include n41 specified in subclause 5.2B of TS 38.101-3 [3] when NS_04 is signalled.
Test requirement for TS 38.521-3 6.5B.3.3.1 (Table 6.5B.3.3.1.5-1) Transmitter Spurious emissions for EN-DC (inter-band within FR1) is derived from above tables by checking overlapping frequency ranges.
Frequency Range | Maximum Level | Measurement bandwidth | Note
Test requirements for DC_28A_n78A Configuration
1804 MHz ≤ f ≤ 2394 MHz 2552 MHz ≤ f ≤ 3097 MHz 4003 MHz ≤ f ≤ 4548 MHz 4706 MHz ≤ f ≤ 5296 MHz 5852 MHz ≤ f ≤ 6897 MHz 7303 MHz ≤ f ≤ 8348 MHz | -30 dBm | 1 MHz

## 6.5B.3.3.2
EN-DC configuration |  | DC_28A_n78A
1. Complete minimum requirements for this EN-DC configuration as per 38.101-3 V17.1.0
| E-UTRA CA Configuration | Spurious emission
|  | Protected band | Frequency range (MHz) |  |  | Maximum Level (dBm) | MBW (MHz) | NOTE
| DC_28_n78 DC_28_n83_ULSUP-TDM_n78, | E-UTRA Band 3, 5, 7, 8, 18, 19, 20, 26, 34, 39, 40, 41 | FDL_low | - | FDL_high | -50 | 1
|  | E-UTRA Band 1, 65, 74 | FDL_low | - | FDL_high | -50 | 1 | 2
|  | E-UTRA Band 1 | FDL_low | - | FDL_high | -50 | 1 | 9, 11
|  | E-UTRA Band 11, 21 | FDL_low | - | FDL_high | -50 | 1 | 9, 10
|  | Frequency range | 758 | - | 773 | -32 | 1
|  | Frequency range | 773 | - | 803 | -50 | 1
|  | Frequency range | 1884.5 | - | 1915.7 | -41 | 0.3 | 3, 9
NOTE 2: As exceptions, measurements with a level up to the applicable requirements defined in Table 6.6.3.1-2 are permitted for each assigned E-UTRA carrier used in the measurement due to 2nd, 3rd, 4th or 5th harmonic spurious emissions. Due to spreading of the harmonic emission the exception is also allowed for the first 1 MHz frequency range immediately outside the harmonic emission on both sides of the harmonic emission. This results in an overall exception interval centred at the harmonic emission of (2 MHz + N x LCRB x 180 kHz), where N is 2, 3, 4, 5 for the 2nd, 3rd, 4th or 5th harmonic respectively. The exception is allowed if the measurement bandwidth (MBW) totally or partially overlaps the overall exception interval. NOTE 3: Applicable when co-existence with PHS system operating in 1884.5 - 1915.7 MHz NOTE 9: Applicable when the assigned E-UTRA carrier is confined within 718 MHz and 748 MHz and when the channel bandwidth used is 5 or 10 MHz. NOTE 10: As exceptions, measurements with a level up to the applicable requirement of -36 dBm/MHz is permitted for each assigned E-UTRA carrier used in the measurement due to 2nd harmonic spurious emissions. An exception is allowed if there is at least one individual RB within the transmission bandwidth (see Figure 5.6-1) for which the 2nd harmonic totally or partially overlaps the measurement bandwidth (MBW). NOTE 11: As exceptions, measurements with a level up to the applicable requirement of -36 dBm/MHz is permitted for each assigned E-UTRA carrier used in the measurement due to 3rd harmonic spurious emissions. An exception is allowed if there is at least one individual RB within the transmission bandwidth (see Figure 5.6-1) for which the 3rd harmonic totally or partially overlaps the measurement bandwidth (MBW).
2. Calculation of possible range where IM products could apply
| E-UTRA Band 28 |  | NR FR1 Band n78 |  |  |  |  | Support data to calculate IM product ranges
| fx_low | fx_high | fy_low | fy_high |  |  |  | f1 | f2 | f3 | f4 | fmin | fmax
| 703 | 748 | 3300 | 3800 |  |  | F | F (fx_low,fy_low) | F (fx_low,fy_high) | F (fx_high,fy_low) | F (fx_high,fy_hign) | MIN of f1,f2,f3,f4 | MAX of f1,f2,f3,f4
[7 empty] | fx | 703 | 703 | 748 | 748
| IM product label | IM product |  | IM_low | IM_high |  | fy | 3300 | 3800 | 3300 | 3800
| IM2 product 1 | 2nd order IM product 1 | ¦fx – fy¦ | 2552 | 3097 |  | fx – fy | -2597 | -3097 | -2552 | -3052 | -3097 | -2552
| IM2 product 2 | 2nd order IM product 2 | ¦fy + fx¦ | 4003 | 4548 |  | fy + fx | 4003 | 4503 | 4048 | 4548 | 4003 | 4548
| IM3 product 1 | Two-tone 3rd order IM product 1 | ¦2*fx – fy¦ | 1804 | 2394 |  | 2*fx – fy | -1894 | -2394 | -1804 | -2304 | -2394 | -1804
| IM3 product 2 | Two-tone 3rd order IM product 2 | ¦2*fy – fx¦ | 5852 | 6897 |  | 2*fy – fx | 5897 | 6897 | 5852 | 6852 | 5852 | 6897
| IM3 product 3 | Two-tone 3rd order IM product 3 | ¦2*fx + fy¦ | 4706 | 5296 |  | 2*fx + fy | 4706 | 5206 | 4796 | 5296 | 4706 | 5296
| IM3 product 4 | Two-tone 3rd order IM product 4 | ¦2*fy + fx¦ | 7303 | 8348 |  | 2*fy + fx | 7303 | 8303 | 7348 | 8348 | 7303 | 8348
3. Translating protected bands into individual ranges and highlight of possible requirements affected by IMD
The frequency bands where IM products can occur are yellow highlighted and the relevant frequency range is given
| EN-DC Configuration | Spurious emission
|  | Protected band | Frequency range (MHz) |  |  | Maximum Level (dBm) | MBW (MHz) | NOTE | Frequency range (MHz) where IM products can occur
| DC_28A_n78A | E-UTRA Band 1 | 2110 | – | 2170 | -50 | 1 | 2, 9, 11 | 2110 | - | 2170 | IMD3 product 1
|  | E-UTRA Band 3 | 1805 | – | 1880 | -50 | 1 | - | 1805 | - | 1880 | IMD3 product 1
|  | E-UTRA Band 5 | 869 | – | 894 | -50 | 1 | - |  | n/a
|  | E-UTRA Band 7 | 2620 | – | 2690 | -50 | 1 | - | 2620 | - | 2690 | IMD2 product 1
|  | E-UTRA Band 8 | 925 | – | 960 | -50 | 1 | - |  | n/a
|  | E-UTRA Band 11 | 1475.9 | – | 1495.9 | -50 | 1 | - |  | n/a
|  | E-UTRA Band 18 | 860 | – | 875 | -50 | 1 | 9, 10 |  | n/a
|  | E-UTRA Band 19 | 875 | – | 890 | -50 | 1 | - |  | n/a
|  | E-UTRA Band 20 | 791 | – | 821 | -50 | 1 | - |  | n/a
|  | E-UTRA Band 21 | 1495.9 | – | 1510.9 | -50 | 1 | 9, 10 |  | n/a
|  | E-UTRA Band 26 | 859 | – | 894 | -50 | 1 | - |  | n/a
|  | E-UTRA Band 34 | 2010 | – | 2025 | -50 | 1 | - | 2010 | - | 2025 | IMD3 product 1
|  | E-UTRA Band 39 | 1880 | – | 1920 | -50 | 1 | - | 1880 | - | 1920 | IMD3 product 1
|  | E-UTRA Band 40 | 2300 | – | 2400 | -50 | 1 | - | 2300 | - | 2394 | IMD3 product 1
|  | E-UTRA Band 41 | 2496 | – | 2690 | -50 | 1 | - | 2552 | - | 2690 | IMD2 product 1
|  | E-UTRA Band 65 | 2110 | – | 2200 | -50 | 1 | 2 | 2110 | - | 2200 | IMD3 product 1
|  | E-UTRA Band 74 | 1475 | – | 1518 | -50 | 1 | 2 |  | n/a
|  | Frequency range | 758 | – | 773 | -32 | 1 | - |  | n/a
|  | Frequency range | 773 | – | 803 | -50 | 1 | - |  | n/a
|  | Frequency range | 1884.5 | – | 1915.7 | -41 | 0.3 | 3, 9 | 1884.5 | - | 1915.7 | IMD3 product 1
4. Verification if default test points result in 2nd or 3rd order IM affecting protected ranges
The IM products caused by default 1 RB allocation test points defined in Table 6.5B.3.3.2.4.1-1 may not occur in each protected band that remains in the above table. It must be verified if all protected bands are - in regard of IM products - affected by these UL allocations. If the IM product defined in column "C" falls into the protected band, then the relevant cell is green highlighted. The frequency is noted. 10MHz is used for band 28 as there is frequency range limitition for 20MHz bandwidth in NOTE 2 of TS 36.101 Table 5.6.1-1
| 1 RB allocations (default) |  | E-UTRA Band | E-UTRA Band | E-UTRA Band | E-UTRA Band | E-UTRA Band | E-UTRA Band | E-UTRA Band | E-UTRA Band | Frequency range
| Band X | Band Y | 1 | 3 | 7 | 34 | 39 | 40 | 41 | 65 | Frequency range
| 28 | n78 | IMD3 product 1 | IMD3 product 1 | IMD2 product 1 | IMD3 product 1 | IMD3 product 1 | IMD3 product 1 | IMD2 product 1 | IMD3 product 1 | IMD3 product 1
| Band X Max Rel-15 CBW | Band Y Max Rel-15 CBW | 2110 | 1805 | 2620 | 2010 | 1880 | 2300 | 2552 | 2110 | 1884.5
| 10 MHz | 100 MHz | 2170 | 1880 | 2690 | 2025 | 1920 | 2394 | 2690 | 2200 | 1915.7
|  |  | Additional TP | Additional TP | Additional TP | Additional TP | Default TP | Default TP | Default TP | Additional TP | Default TP
| Default TP#1: X (PCC): Low/1@RB#0 Y (SCC): Low/1@RB#0 | ¦fy_RbZero - fx_RbZero¦ | 2597 | 2597 | 2597 | 2597 | 2597 | 2597 | 2597 | 2597 | 2597
|  | ¦fy_RbZero + fx_RbZero¦ | 4003 | 4003 | 4003 | 4003 | 4003 | 4003 | 4003 | 4003 | 4003
|  | ¦2*fx_RbZero – fy_RbZero¦ | 1894 | 1894 | 1894 | 1894 | 1894 | 1894 | 1894 | 1894 | 1894
|  | ¦2*fx_RbZero + fy_RbZero¦ | 4706 | 4706 | 4706 | 4706 | 4706 | 4706 | 4706 | 4706 | 4706
|  | ¦2*fy_RbZero – fx_RbZero¦ | 5897 | 5897 | 5897 | 5897 | 5897 | 5897 | 5897 | 5897 | 5897
|  | ¦2*fy_RbZero + fx_RbZero¦ | 7303 | 7303 | 7303 | 7303 | 7303 | 7303 | 7303 | 7303 | 7303
| Default TP#2: X (PCC): High/1@Rbmax Y (SCC): High/ 1@Rbmax | ¦fy_RbMax - fx_RbMax¦ | 3052 | 3052 | 3052 | 3052 | 3052 | 3052 | 3052 | 3052 | 3052
|  | ¦fy_RbMax + fx_RbMax¦ | 4548 | 4548 | 4548 | 4548 | 4548 | 4548 | 4548 | 4548 | 4548
|  | ¦2*fx_RbMax – fy_RbMax¦ | 2304 | 2304 | 2304 | 2304 | 2304 | 2304 | 2304 | 2304 | 2304
|  | ¦2*fx_RbMax + fy_RbMax¦ | 5296 | 5296 | 5296 | 5296 | 5296 | 5296 | 5296 | 5296 | 5296
|  | ¦2*fy_RbMax – fx_RbMax¦ | 6852 | 6852 | 6852 | 6852 | 6852 | 6852 | 6852 | 6852 | 6852
|  | ¦2*fy_RbMax + fx_RbMax¦ | 8348 | 8348 | 8348 | 8348 | 8348 | 8348 | 8348 | 8348 | 8348
5. Derivation of additional test points required for 2nd or 3rd order IM product to affect all the bands identified under point 3 (if required)
Identify frequency ranges that requires specific TPs
From the overlaps observed in the above table it can be derived that additional test points are required for the bands as listed in the table below ('Additional TP').
|  |  | 1 | 2 | Same as TP2 | 3
|  |  | Additional TP | Additional TP | Additional TP | Additional TP
| Type of IM product |  | IMD3 product 1 ¦2 * fx - fy¦ | IMD3 product 1 ¦2 * fx - fy¦ | IMD2 product 1 ¦fx – fy¦ | IMD3 product 1 ¦2 * fx - fy¦
| IM fLOW |  | 2110 | 1805 | 2620 | 2010
| IM fHIGH |  | 2170 | 1880 | 2690 | 2025
| Protected E-UTRA Bands |  | 1, 65 | 3 | 7 | 34
Protected NR Bands
Protected other frequency range
BAND X | Band X frequency range (Low,Mid,High) or center frequency of specific carrier [MHz] |  | Mid | HIGH | HIGH | HIGH
| Band X CBW [MHz] |  | 10 | 10 | 10 | 10
| Band X fcenter [MHz] |  | 725.5 | 743 | 743 | 743
| Band X minimum SCS for the selected CBW [kHz] |  | 15 | 15 | 15 | 15
| Band X NRB |  | 50 | 50 | 50 | 50
| Band X RBSTART |  | 49 | 49 | 49 | 0
| Band X RB allocation (LCRB @ RBstart) |  | 1@49 | 1@49 | 1@49 | 1@0
| Band X frequency, fx [MHz] for selected RB allocation (Note 1) |  | 729.91 | 747.41 | 747.41 | 738.59
BAND Y | Band Y frequency range (Low,Mid,High) or center frequency of specific carrier [MHz] |  | MID | LOW | LOW | MID
| Band Y CBW [MHz] |  | 100 | 100 | 100 | 100
| Band Y fcenter [MHz] |  | 3550 | 3350 | 3350 | 3550
| Band Y minimum SCS for the selected CBW [kHz] |  | 30 | 30 | 30 | 30
| Band Y NRB |  | 273 | 273 | 273 | 273
| Band Y RBSTART |  | 272 | 190 | 190 | 0
| Band Y RB allocation (LCRB @ RBstart) |  | 1@272 | 1@190 | 1@190 | 1@0
| Band Y frequency, fy [MHz] for selected RB allocation (Note 1) |  | 3598.96 | 3369.44 | 3369.44 | 3501.04
| IMD product (fx,fy) [MHz] Shall be within IMD fLOW and IMD fHIGH (Note 2) |  | 2139.14 | 1874.62 | 2622.03 | 2023.86
Note1: The frequency for the selected RB allocation is calculated as fcenter- ((NRB - 1) / 2 - RBstart) * 12 * SCS, where NRB is the transmission bandwidth in number of resource blocks for the channel bandwidth and RBstart is the positioning of the transmitted resource block in the carrier.
Note2: IMD product (fx,fy) calculated as per the formula given by IMD product Type at top of the table. Green indicate that the calculated INMD product is within IMD fLOW and IMD fHIGH.
6. Required set of band specific test points
The band specific test points shall be:
Test Parameters for EN-DC Configurations
Test Parameters for DC Configurations
| ID | DC Configuration / NRB_agg | [5 empty] | DL Allocation |  | UL Allocation (Note 1,2)
|  | DC Configuration |  |  |  | E-UTRA | NR | CC MOD | E-UTRA & NR RB allocation | CC MOD | E-UTRA & NR allocations
|  | E-UTRA |  | NR |  | Ch BW/NRB | Ch BW/NRB | E-UTRA/NR |  | E-UTRA/NR | (LCRB @ RBstart)
|  | Band | Range | Band | Range
Test Settings for DC_28A_n78A Configuration
| 1 | 28 | Low | n78 | Low | 10/50 | 100/273 | QPSK/CP-OFDM QPSK | NA | QPSK / CP-OFDM QPSK | 1@0 | 1@0
| 2 | 28 | High | n78 | High | 10/50 | 100/273 | QPSK/CP-OFDM QPSK | NA | QPSK / CP-OFDM QPSK | 1@49 | 1@272
| 3 | 28 | Mid | n78 | Mid | 10/50 | 100/273 | QPSK/CP-OFDM QPSK | NA | QPSK / CP-OFDM QPSK | 1@49 | 1@272
| 4 | 28 | High | n78 | Low | 10/50 | 100/273 | QPSK/CP-OFDM QPSK | NA | QPSK / CP-OFDM QPSK | 1@49 | 1@190
| 5 | 28 | High | n78 | Mid | 10/50 | 100/273 | QPSK/CP-OFDM QPSK | NA | QPSK / CP-OFDM QPSK | 1@0 | 1@0
Note on E24: IMD_low: If fmin < 0 AND fMax >0 then IMD_low = 0 Else IMD_low = MIN(¦fmin¦,¦fmax¦)
Note on F24: IMD_high: IMD_high = MAX(¦fmin¦,¦fmax¦)