## 6.5B.3.3.1 Tx spurious
TP analysis test case 6.5B.3.3.1 (General spurious emissions)
Configuration | DC_8A_n41A
1. Minimum requirements.
Minimum requirement are derived from TS 36.101-1 and TS 38.101-1 as given below.
Table 6.6.3.1-2: Spurious emissions limits (TS 36.101 V16.9.0)
Frequency Range | Maximum Level | Measurement bandwidth | NOTE
9 kHz £ f < 150 kHz | -36 dBm | 1 kHz
150 kHz £ f < 30 MHz | -36 dBm | 10 kHz
30 MHz £ f < 1000 MHz | -36 dBm | 100 kHz
1 GHz £ f < 12.75 GHz | -30 dBm | 1 MHz
12.75 GHz ≤ f < 5th harmonic of the upper frequency edge of the UL operating band in GHz | -30 dBm | 1 MHz | 1
12.75 GHz < f < 26GHz | -30dBm | 1MHz | 2
NOTE 1: Applies for Band 22, Band 42, Band 43 and Band 48. NOTE 2: Applies for Band 46 and Band 47.
Table 6.5.3.1-2: Requirement for general spurious emissions limits (TS 38.101-1 V16.7.0)
Frequency Range | Maximum Level | Measurement bandwidth | NOTE
9 kHz ≤ f < 150 kHz | -36 dBm | 1 kHz
150 kHz ≤ f < 30 MHz | -36 dBm | 10 kHz
30 MHz ≤ f < 1000 MHz | -36 dBm | 100 kHz
1 GHz ≤ f < 12.75 GHz | -30 dBm | 1 MHz | 4
| -25 dBm | 1 MHz | 3
12.75 GHz ≤ f < 5th harmonic of the upper frequency edge of the UL operating band in GHz | -30 dBm | 1 MHz | 1
12.75 GHz < f < 26 GHz | -30 dBm | 1 MHz | 2
NOTE 1: Applies for Band that the upper frequency edge of the UL Band more than 2.69 GHz NOTE 2: Applies for Band that the upper frequency edge of the UL Band more than 5.2 GHz NOTE 3: Applies for Band n41, CA configurations including Band n41, and EN-DC configurations that include n41 specified in clause 5.2B of TS 38.101-3 [3] when NS_04 is signalled. NOTE 4: Does not apply for Band n41, CA configurations including Band n41, and EN-DC configurations that include n41 specified in subclause 5.2B of TS 38.101-3 [3] when NS_04 is signalled.
2. Calculate IMD product ranges for 2nd and 3rd order IMD products.
IMD products ranges are calculated for 2nd and 3rd order IMD products based on TR 36.860.
Band 8 and Band n41 UL harmonics and IMD products (template from 36.860 Table 5.2.9-1: Band x and Band y UL higher order harmonics and IMD product)
UE UL carriers | fx_low | fx_high | fy_low | fy_high
UL frequency (MHz) | 880 | 915 | 2496 | 2690
2nd order IMD products | ¦fy_low – fx_high¦ | ¦fy_high – fx_low¦ | ¦fy_low + fx_low¦ | ¦fy_high + fx_high¦
IMD frequency limits (MHz) | 1581 | 1810 | 3376 | 3605
Two-tone 3rd order IMD products | ¦2*fx_low – fy_high¦ | ¦2*fx_high – fy_low¦ | ¦2*fy_low – fx_high¦ | ¦2*fy_high – fx_low¦
IMD frequency limits (MHz) | 930 | 666 | 4077 | 4500
Two-tone 3rd order IMD products | ¦2*fx_low + fy_low¦ | ¦2*fx_high + fy_high¦ | ¦2*fy_low + fx_low¦ | ¦2*fy_high + fx_high¦
IMD frequency limits (MHz) | 4256 | 4520 | 5872 | 6295
3. Determin applicable test requirements.
Test requirement for TS 38.521-3 6.5B.3.3.1 (Table 6.5B.3.3.1.5-1) Transmitter Spurious emissions for EN-DC (inter-band within FR1) is derived from above tables by checking overlapping frequency ranges of IMD products with frequency ranges for the minimum requirements.
Frequency Range | Maximum Level | Measurement bandwidth | Note
Test requirements for DC_8A_n41A configuration
666 MHz ≤ f ≤ 930 MHz | -36 dBm | 100 kHz
1581 MHz ≤ f ≤ 1810 MHz 3376 MHz ≤ f ≤ 3605 MHz 4077 MHz ≤ f ≤ 4520 MHz 5872 MHz ≤ f ≤ 6295 MHz | -25 dBm | 1 MHz

## 6.5B.3.3.2 co-existence
| TP analysis test case 6.5B.3.3.2 (Spurious emission band UE co-existence) | [12 empty] | REMOVE COLUMN | REMOVE COLUMN | REMOVE COLUMN | REMOVE COLUMN | REMOVE COLUMN | REMOVE COLUMN | REMOVE COLUMN
| Configuration | DC_8A_n41A
1. Specify the minimum requirements for the band combination.
The minimum requirement for the protected bands and frequency ranges of the EN-DC configuration is derived from TS 38.101-3, Table 6.5B.3.3.2-1. The source version of TS 38.101-3 for the minimum requirements is given below (should be v16.x.y from RAN#82).
| Source version of TS 38.101-3: | v16.8.0
| E-UTRA CA Configuration | Spurious emission
|  | Protected band | Frequency range (MHz) |  |  | Maximum Level (dBm) | MBW (MHz) | NOTE
| DC_8_n41, | E-UTRA Band 1, 11, 21, 28, 34, 39, 40, 45, 50, 51, 65, 73, 74 | FDL_low | - | FDL_high | -50 | 1
|  | E-UTRA band 3, 42, 52 NR Band n77, n78, n79 | FDL_low | - | FDL_high | -50 | 1 | 2
|  | E-UTRA Band 8 | FDL_low | - | FDL_high | -50 | 1 | 5
|  | Frequency range | 860 | - | 890 | -40 | 1 | 5, 12
|  | Frequency range | 1884.5 |  | 1915.7 | -41 | 0.3 | 3
NOTE 2: As exceptions, measurements with a level up to the applicable requirements defined in Table 6.6.3.1-2 are permitted for each assigned E-UTRA carrier used in the measurement due to 2nd, 3rd, 4th or 5th harmonic spurious emissions. Due to spreading of the harmonic emission the exception is also allowed for the first 1 MHz frequency range immediately outside the harmonic emission on both sides of the harmonic emission. This results in an overall exception interval centred at the harmonic emission of (2 MHz + N x LCRB x 180 kHz), where N is 2, 3, 4, 5 for the 2nd, 3rd, 4th or 5th harmonic respectively. The exception is allowed if the measurement bandwidth (MBW) totally or partially overlaps the overall exception interval. NOTE 3: Applicable when co-existence with PHS system operating in 1884.5 - 1915.7 MHz NOTE 5: These requirements also apply for the frequency ranges that are less than FOOB (MHz) in Table 6.6.3.1-1 and Table 6.6.3.1A-1 from the edge of the channel bandwidth. NOTE 12: This requirement is applicable only for the following cases: A: for carriers of 5 MHz channel bandwidth when carrier centre frequency (Fc) is within the range 902.5 MHz ≤ Fc < 907.5 MHz with an uplink transmission bandwidth less than or equal to 20 RB; B: for carriers of 5 MHz channel bandwidth when carrier centre frequency (Fc) is within the range 907.5 MHz ≤ Fc ≤ 912.5 MHz without any restriction on uplink transmission bandwidth; C: for carriers of 10 MHz channel bandwidth when carrier centre frequency (Fc) is Fc = 910 MHz with an uplink transmission bandwidth less than or equal to 32 RB with RBstart > 3.
2. Calculate possible ranges where IM products could occur for the band combination.
| E-UTRA Band 8 |  | NR FR1 Band n41 |  |  |  |  | Support data to calculate IM product ranges
| fx_low | fx_high | fy_low | fy_high |  |  |  | f1 | f2 | f3 | f4 | fmin | fmax
| 880 | 915 | 2496 | 2690 |  |  | F | F (fx_low,fy_low) | F (fx_low,fy_high) | F (fx_high,fy_low) | F (fx_high,fy_hign) | MIN of f1,f2,f3,f4 | MAX of f1,f2,f3,f4
[7 empty] | fx | 880 | 880 | 915 | 915 |  |  | LOW:1@0 | LOW:1@0 | High:1@Max | High:1@Max
| IM product label | IM product |  | IM_low | IM_high |  | fy | 2496 | 2690 | 2496 | 2690 |  |  | LOW:1@0 | High:1@Max | LOW:1@0 | High:1@Max
| IM2 product 1 | 2nd order IM product 1 | ¦fx – fy¦ | 1581 | 1810 |  | fx – fy | -1616 | -1810 | -1581 | -1775 | -1810 | -1581
| IM2 product 2 | 2nd order IM product 2 | ¦fy + fx¦ | 3376 | 3605 |  | fy + fx | 3376 | 3570 | 3411 | 3605 | 3376 | 3605
| IM3 product 1 | Two-tone 3rd order IM product 1 | ¦2*fx – fy¦ | 666 | 930 |  | 2*fx – fy | -736 | -930 | -666 | -860 | -930 | -666
| IM3 product 2 | Two-tone 3rd order IM product 2 | ¦2*fy – fx¦ | 4077 | 4500 |  | 2*fy – fx | 4112 | 4500 | 4077 | 4465 | 4077 | 4500
| IM3 product 3 | Two-tone 3rd order IM product 3 | ¦2*fx + fy¦ | 4256 | 4520 |  | 2*fx + fy | 4256 | 4450 | 4326 | 4520 | 4256 | 4520
| IM3 product 4 | Two-tone 3rd order IM product 4 | ¦2*fy + fx¦ | 5872 | 6295 |  | 2*fy + fx | 5872 | 6260 | 5907 | 6295 | 5872 | 6295
3. Identify overlaps between IM product ranges and protected bands/frequency ranges.
The protected bands and frequency ranges where IM products can occur are highlighted in YELLOW and the relevant frequency range where IM producs occur is given.
| EN-DC Configuration | Spurious emission | [11 empty] | Add protected bands, frequency ranges, MBM and notes from table in step 1
|  | Protected band | Frequency range (MHz) |  |  | Maximum Level (dBm) | MBW (MHz) | NOTE | Frequency range (MHz) where IM products can occur | [5 empty] | IM product type |  | Impacted Band |  | fx and fy range | fy_max
| DC_8A_n41A | E-UTRA Band 1 | 2110 | - | 2170 | -50 | 1 | - |  | n/a |  |  |  |  | ////////////// | /////////////// |  | 1
|  | E-UTRA Band 11 | 1475.9 | - | 1495.9 | -50 | 1 | - |  | n/a |  |  |  |  | ////////////// | /////////////// |  | 2
|  | E-UTRA Band 21 | 1495.9 | - | 1510.9 | -50 | 1 | - |  | n/a |  |  |  |  | ////////////// | /////////////// |  | 3
|  | E-UTRA Band 28 | 758 | - | 803 | -50 | 1 | - | 758 | - | 803 | IMD3 product 1 |  |  | 758//-///803////IMD3 product 1///// | /758//-///803////IMD3 product 1///// | \1/E-UTRA Band\2/28\3/758\4/803\5/IMD3 product 1\6/; | 4 | \A/880-915 \B/2518-2633 \C/
|  | E-UTRA Band 34 | 2010 | - | 2025 | -50 | 1 | - |  | n/a |  |  |  |  | ////////////// | /////////////// |  | 5
|  | E-UTRA Band 39 | 1880 | - | 1920 | -50 | 1 | - |  | n/a |  |  |  |  | ////////////// | /////////////// |  | 6
|  | E-UTRA Band 40 | 2300 | - | 2400 | -50 | 1 | - |  | n/a |  |  |  |  | ////////////// | /////////////// |  | 7
|  | E-UTRA Band 45 | 1447 | - | 1467 | -50 | 1 | - |  | n/a |  |  |  |  | ////////////// | /////////////// |  | 8
|  | E-UTRA Band 50 | 1432 | - | 1517 | -50 | 1 | - |  | n/a |  |  |  |  | ////////////// | /////////////// |  | 9
|  | E-UTRA Band 51 | 1427 | - | 1432 | -50 | 1 | - |  | n/a |  |  |  |  | ////////////// | /////////////// |  | 10
|  | E-UTRA Band 65 | 2110 | - | 2200 | -50 | 1 | - |  | n/a |  |  |  |  | ////////////// | /////////////// |  | 11
|  | E-UTRA Band 73 | 460 | - | 465 | -50 | 1 | - |  | n/a |  |  |  |  | ////////////// | /////////////// |  | 12
|  | E-UTRA Band 74 | 1475 | - | 1518 | -50 | 1 | - |  | n/a |  |  |  |  | ////////////// | /////////////// |  | 13
|  | E-UTRA Band 3 | 1805 | - | 1880 | -50 | 1 | 2 | 1805 | - | 1810 | IMD2 product 1 |  |  | 1805//-///1810////IMD2 product 1///// | /1805//-///1810////IMD2 product 1///// | \1/E-UTRA Band\2/3\3/1805\4/1810\5/IMD2 product 1\6/; | 14 | \A/880-885 \B/2685-2690 \C/
|  | E-UTRA Band 42 | 3400 | - | 3600 | -50 | 1 | 2 | 3400 | - | 3600 | IMD2 product 2 |  |  | 3400//-///3600////IMD2 product 2///// | /3400//-///3600////IMD2 product 2///// | \1/E-UTRA Band\2/42\3/3400\4/3600\5/IMD2 product 2\6/; | 15 | \A/880-915 \B/2496-2690 \C/
|  | E-UTRA Band 52 | 3300 | - | 3400 | -50 | 1 | 2 | 3376 | - | 3400 | IMD2 product 2 |  |  | 3376//-///3400////IMD2 product 2///// | /3376//-///3400////IMD2 product 2///// | \1/E-UTRA Band\2/52\3/3376\4/3400\5/IMD2 product 2\6/; | 16 | \A/880-904 \B/2496-2520 \C/
|  | NR Band n77 | 3300 | - | 4200 | -50 | 1 | 2 | 3376 4077 | - - | 3605 4200 | IMD2 product 2 IMD3 product 2 |  |  | 3376 4077//- -///3605 4200////IMD2 product 2 IMD3 product 2///// | /3376 4077//- -///3605 4200////IMD2 product 2 IMD3 product 2///// | \1/NR Band\2/n77\3/3376\4/3605\5/IMD2 product 2\6/;\1/NR Band\2/n77\3/4077\4/4200\5/IMD3 product 2\6/; | 17 | \A/880-915 880-915 \B/2496-2690 2496-2557,5 \C/
|  | NR Band n78 | 3300 | - | 3800 | -50 | 1 | 2 | 3376 | - | 3605 | IMD2 product 2 |  |  | 3376//-///3605////IMD2 product 2///// | /3376//-///3605////IMD2 product 2///// | \1/NR Band\2/n78\3/3376\4/3605\5/IMD2 product 2\6/; | 18 | \A/880-915 \B/2496-2690 \C/
|  | NR Band n79 | 4400 | - | 5000 | -50 | 1 | 2 | 4400 4400 | - - | 4500 4520 | IMD3 product 2 IMD3 product 3 |  |  | 4400 4400//- -///4500 4520////IMD3 product 2 IMD3 product 3///// | /4400 4400//- -///4500 4520////IMD3 product 2 IMD3 product 3///// | \1/NR Band\2/n79\3/4400\4/4500\5/IMD3 product 2\6/;\1/NR Band\2/n79\3/4400\4/4520\5/IMD3 product 3\6/; | 19 | \A/880-915 880-915 \B/2640-2690 2570-2690 \C/
|  | E-UTRA Band 8 | 925 | - | 960 | -50 | 1 | 5 | 925 | - | 930 | IMD3 product 1 |  |  | 925//-///930////IMD3 product 1///// | /925//-///930////IMD3 product 1///// | \1/E-UTRA Band\2/8\3/925\4/930\5/IMD3 product 1\6/; | 20 | \A/880-882,5 \B/2685-2690 \C/
|  | Frequency range | 860 | - | 890 | -40 | 1 | 5, 12 | 860 | - | 890 | IMD3 product 1 |  |  | 860//-///890////IMD3 product 1///// | /860//-///890////IMD3 product 1///// | \1/Frequency range \2/860-890\3/860\4/890\5/IMD3 product 1\6/; | 21 | \A/880-915 \B/2620-2690 \C/
|  | Frequency range | 1884.5 | - | 1915.7 | -41 | 0.3 | 3 |  | n/a |  |  |  |  | ////////////// | /////////////// |  | 22
[15 empty] | List of impacted bands |  | \1/E-UTRA Band\2/28\3/758\4/803\5/IMD3 product 1\6/;\1/E-UTRA Band\2/3\3/1805\4/1810\5/IMD2 product 1\6/;\1/E-UTRA Band\2/42\3/3400\4/3600\5/IMD2 product 2\6/;\1/E-UTRA Band\2/52\3/3376\4/3400\5/IMD2 product 2\6/;\1/NR Band\2/n77\3/3376\4/3605\5/IMD2 product 2\6/;\1/NR Band\2/n77\3/4077\4/4200\5/IMD3 product 2\6/;\1/NR Band\2/n78\3/3376\4/3605\5/IMD2 product 2\6/;\1/NR Band\2/n79\3/4400\4/4500\5/IMD3 product 2\6/;\1/NR Band\2/n79\3/4400\4/4520\5/IMD3 product 3\6/;\1/E-UTRA Band\2/8\3/925\4/930\5/IMD3 product 1\6/;\1/Frequency range \2/860-890\3/860\4/890\5/IMD3 product 1\6/;
4. Check if the default test points cause 2nd or 3rd order IM products to occur in the protected bands/frequency ranges.
The IM products caused by default 1 RB allocation test points defined in Table 6.5B.3.3.2.4.1-1 may not occur in each impacted protected band and frequency range identified in step 3. It must be verified if all protected bands and frequency ranges are, in regard of IM products, affected by these UL allocations. If the IM product defined in column "C" falls into the protected band, then the relevant band is highlighted in GREEN and the IM product is highlighted in YELLOW. Any protected band or frequency range not covered by any of the default test points are highlighed in RED and need additional test points to be defined in step 5.
| 1 RB allocations (default) |  | E-UTRA Band | E-UTRA Band | E-UTRA Band | E-UTRA Band | NR Band | NR Band | NR Band | NR Band | NR Band | E-UTRA Band | Frequency range
| Band X | Band Y | 28 | 3 | 42 | 52 | n77 | n77 | n78 | n79 | n79 | 8 | 860-890
| 8 | n41 | IMD3 product 1 | IMD2 product 1 | IMD2 product 2 | IMD2 product 2 | IMD2 product 2 | IMD3 product 2 | IMD2 product 2 | IMD3 product 2 | IMD3 product 3 | IMD3 product 1 | IMD3 product 1
| Band X Max Rel-15 CBW | Band Y Max Rel-15 CBW | 758 | 1805 | 3400 | 3376 | 3376 | 4077 | 3376 | 4400 | 4400 | 925 | 860
| 10 MHz | 100 MHz | 803 | 1810 | 3600 | 3400 | 3605 | 4200 | 3605 | 4500 | 4520 | 930 | 890
|  |  | Additional TP | Additional TP | Additional TP | Default TP | Default TP | Default TP | Default TP | Default TP | Default TP | Additional TP | Default TP
| Default TP#1: X (PCC): Low/1@RB#0 Y (SCC): Low/1@RB#0 | ¦fy_RbZero - fx_RbZero¦ | 1616 | 1616 | 1616 | 1616 | 1616 | 1616 | 1616 | 1616 | 1616 | 1616 | 1616
|  | ¦fy_RbZero + fx_RbZero¦ | 3376 | 3376 | 3376 | 3376 | 3376 | 3376 | 3376 | 3376 | 3376 | 3376 | 3376
|  | ¦2*fx_RbZero – fy_RbZero¦ | 736 | 736 | 736 | 736 | 736 | 736 | 736 | 736 | 736 | 736 | 736
|  | ¦2*fx_RbZero + fy_RbZero¦ | 4256 | 4256 | 4256 | 4256 | 4256 | 4256 | 4256 | 4256 | 4256 | 4256 | 4256
|  | ¦2*fy_RbZero – fx_RbZero¦ | 4112 | 4112 | 4112 | 4112 | 4112 | 4112 | 4112 | 4112 | 4112 | 4112 | 4112
|  | ¦2*fy_RbZero + fx_RbZero¦ | 5872 | 5872 | 5872 | 5872 | 5872 | 5872 | 5872 | 5872 | 5872 | 5872 | 5872
| Default TP#2: X (PCC): High/1@Rbmax Y (SCC): High/ 1@Rbmax | ¦fy_RbMax - fx_RbMax¦ | 1775 | 1775 | 1775 | 1775 | 1775 | 1775 | 1775 | 1775 | 1775 | 1775 | 1775
|  | ¦fy_RbMax + fx_RbMax¦ | 3605 | 3605 | 3605 | 3605 | 3605 | 3605 | 3605 | 3605 | 3605 | 3605 | 3605
|  | ¦2*fx_RbMax – fy_RbMax¦ | 860 | 860 | 860 | 860 | 860 | 860 | 860 | 860 | 860 | 860 | 860
|  | ¦2*fx_RbMax + fy_RbMax¦ | 4520 | 4520 | 4520 | 4520 | 4520 | 4520 | 4520 | 4520 | 4520 | 4520 | 4520
|  | ¦2*fy_RbMax – fx_RbMax¦ | 4465 | 4465 | 4465 | 4465 | 4465 | 4465 | 4465 | 4465 | 4465 | 4465 | 4465
|  | ¦2*fy_RbMax + fx_RbMax¦ | 6295 | 6295 | 6295 | 6295 | 6295 | 6295 | 6295 | 6295 | 6295 | 6295 | 6295
5. Determine the test points, default and additional test points, that cause IM products to affect all the protected bands/frequency ranges as identified in step 3.
As identified in step 4 additional test points are required to cover all producted bands and frequency ranges where 2nd and 3rd order IM products can occor. The additional test points are indicated below as 'Additional TP'. The IM products caused by default test points as defined in Table 6.5B.3.3.2.4.1-1 occur in one or more bands. Therefore, shall the relevant default test point(s) as indicated below as 'Default TP' be tested.
|  |  | 1 | 2 | Same as TP 1 | 3 | Same as TP 3 | Same as TP 2 | Same as TP 2 | Same as TP 2 | 4
|  |  | Additional TP | Additional TP | Additional TP | Default TP#1 | Default TP#1 | Additional TP | Additional TP | Additional TP | Default TP#2
| Type of IM product |  | IMD3 product 1 ¦2 * fx - fy¦ | IMD2 product 1 ¦fx - fy¦ | IMD2 product 2 ¦fx + fy¦ | IMD2 product 2 ¦fx + fy¦ | IMD3 product 2 ¦2 * fy - fx¦ | IMD3 product 2 ¦2 * fy - fx¦ | IMD3 product 3 ¦2 * fx + fy¦ | IMD3 product 1 ¦2 * fx - fy¦ | IMD3 product 1 ¦2 * fx - fy¦
| IM fLOW |  | 758 | 1805 | 3400 | 3376 | 4077 | 4400 | 4400 | 925 | 860
| IM fHIGH |  | 803 | 1810 | 3600 | 3400 | 4200 | 4500 | 4520 | 930 | 890
| Protected E-UTRA Bands |  | 28 | 3 | 42 | 52 |  |  |  | 8
| Protected NR Bands |  |  |  | n77,n78 |  | n77 | n79 | n79
| Protected other frequency range | [9 empty] | 860-890
BAND X | Band X frequency range (Low,Mid,High) or center frequency of specific carrier [MHz] |  | LOW | LOW | LOW | LOW | LOW | LOW | LOW | LOW | HIGH
| Band X CBW [MHz] |  | 10 | 10 | 10 | 10 | 10 | 10 | 10 | 10 | 10
| Band X fcenter [MHz] |  | 885 | 885 | 885 | 885 | 885 | 885 | 885 | 885 | 910
| Band X minimum SCS for the selected CBW [kHz] |  | 15 | 15 | 15 | 15 | 15 | 15 | 15 | 15 | 15
| Band X NRB |  | 50 | 50 | 50 | 50 | 50 | 50 | 50 | 50 | 50
| Band X RBSTART |  | 0 | 0 | 0 | 0 | 0 | 0 | 0 | 0 | 49
| Band X RB allocation (LCRB @ RBstart) |  | 1@0 | 1@0 | 1@0 | 1@0 | 1@0 | 1@0 | 1@0 | 1@0 | 1@49
| Band X frequency, fx [MHz] for selected RB allocation (Note 1) |  | 880.59 | 880.59 | 880.59 | 880.59 | 880.59 | 880.59 | 880.59 | 880.59 | 914.41
BAND Y | Band Y frequency range (Low,Mid,High) or center frequency of specific carrier [MHz] |  | MID | HIGH | MID | LOW | LOW | HIGH | HIGH | HIGH | HIGH
| Band Y CBW [MHz] |  | 100 | 100 | 100 | 100 | 100 | 100 | 100 | 100 | 100
| Band Y fcenter [MHz] |  | 2592.99 | 2640 | 2592.99 | 2545.98 | 2545.98 | 2640 | 2640 | 2640 | 2640
| Band Y minimum SCS for the selected CBW [kHz] |  | 30 | 30 | 30 | 30 | 30 | 30 | 30 | 30 | 30
| Band Y NRB |  | 273 | 273 | 273 | 273 | 273 | 273 | 273 | 273 | 273
| Band Y RBSTART |  | 0 | 272 | 0 | 0 | 0 | 272 | 272 | 272 | 272
| Band Y RB allocation (LCRB @ RBstart) |  | 1@0 | 1@272 | 1@0 | 1@0 | 1@0 | 1@272 | 1@272 | 1@272 | 1@272
| Band Y frequency, fy [MHz] for selected RB allocation (Note 1) |  | 2544.03 | 2688.96 | 2544.03 | 2497.02 | 2497.02 | 2688.96 | 2688.96 | 2688.96 | 2688.96
| IMD product (fx,fy) [MHz] Shall be within IMD fLOW and IMD fHIGH (Note 2) |  | 782.85 | 1808.37 | 3424.62 | 3377.61 | 4113.45 | 4497.33 | 4450.14 | 927.78 | 860.14
Note1: The frequency for the selected RB allocation is calculated as fcenter- ((NRB - 1) / 2 - RBstart) * 12 * SCS, where NRB is the transmission bandwidth in number of resource blocks for the channel bandwidth and RBstart is the positioning of the transmitted resource block in the carrier.
Note2: IMD product (fx,fy) calculated as per the formula given by IMD product Type at top of the table. Green indicates that the calculated IMD product is within IMD fLOW and IMD fHIGH.
6. Determine required set of band specific test points
The minimum number of test points to cover the protected bands and frequency ranges are (derived from step 5):
Test Parameters for DC Configurations
| ID | DC Configuration / NRB_agg | [5 empty] | DL Allocation |  | UL Allocation (Note 1,2)
|  | DC Configuration |  |  |  | E-UTRA | NR | CC MOD | E-UTRA & NR RB allocation | CC MOD | E-UTRA & NR allocations
|  | E-UTRA |  | NR |  | Ch BW/NRB | Ch BW/NRB | E-UTRA/NR |  | E-UTRA/NR | (LCRB @ RBstart)
|  | Band | Range | Band | Range
Test Settings for DC_8A_n41A Configuration
| 1 | 8 | Low | n41 | Mid | 10/50 | 100/273 | QPSK/CP-OFDM QPSK | NA | QPSK / CP-OFDM QPSK | 1@0 | 1@0
| 2 | 8 | Low | n41 | High | 10/50 | 100/273 | QPSK/CP-OFDM QPSK | NA | QPSK / CP-OFDM QPSK | 1@0 | 1@272
| 3 | 8 | Low | n41 | Low | 10/50 | 100/273 | QPSK/CP-OFDM QPSK | NA | QPSK / CP-OFDM QPSK | 1@0 | 1@0
| 4 | 8 | High | n41 | High | 10/50 | 100/273 | QPSK/CP-OFDM QPSK | NA | QPSK / CP-OFDM QPSK | 1@49 | 1@272
7. Determine test requirements
The test requirement for the configuration in test case 6.5B.3.3.2 is limited to the minimum requirements for the protected bands and frequency ranges (step 1) where IM products occurs (as identified in step 3).
| E-UTRA CA Configuration | Spurious emission
|  | Protected band | Frequency range (MHz) |  |  | Maximum Level (dBm) | MBW (MHz) | NOTE
| DC_8_n41, | E-UTRA Band 28 | FDL_low | - | FDL_high | -50 | 1
|  | E-UTRA band 3, 42, 52 NR Band n77, n78, n79 | FDL_low | - | FDL_high | -50 | 1 | 2
|  | E-UTRA Band 8 | FDL_low | - | FDL_high | -50 | 1 | 5
|  | Frequency range | 860 | - | 890 | -40 | 1 | 5, 12
NOTE 2: As exceptions, measurements with a level up to the applicable requirements defined in Table 6.6.3.1-2 are permitted for each assigned E-UTRA carrier used in the measurement due to 2nd, 3rd, 4th or 5th harmonic spurious emissions. Due to spreading of the harmonic emission the exception is also allowed for the first 1 MHz frequency range immediately outside the harmonic emission on both sides of the harmonic emission. This results in an overall exception interval centred at the harmonic emission of (2 MHz + N x LCRB x 180 kHz), where N is 2, 3, 4, 5 for the 2nd, 3rd, 4th or 5th harmonic respectively. The exception is allowed if the measurement bandwidth (MBW) totally or partially overlaps the overall exception interval. NOTE 5: These requirements also apply for the frequency ranges that are less than FOOB (MHz) in Table 6.6.3.1-1 and Table 6.6.3.1A-1 from the edge of the channel bandwidth. NOTE 12: This requirement is applicable only for the following cases: A: for carriers of 5 MHz channel bandwidth when carrier centre frequency (Fc) is within the range 902.5 MHz ≤ Fc < 907.5 MHz with an uplink transmission bandwidth less than or equal to 20 RB; B: for carriers of 5 MHz channel bandwidth when carrier centre frequency (Fc) is within the range 907.5 MHz ≤ Fc ≤ 912.5 MHz without any restriction on uplink transmission bandwidth; C: for carriers of 10 MHz channel bandwidth when carrier centre frequency (Fc) is Fc = 910 MHz with an uplink transmission bandwidth less than or equal to 32 RB with RBstart > 3.
Note on E24: IMD_low: If fmin < 0 AND fMax >0 then IMD_low = 0 Else IMD_low = MIN(¦fmin¦,¦fmax¦)
Note on F24: IMD_high: IMD_high = MAX(¦fmin¦,¦fmax¦)