## Summary
Work plan summary:
RRC Protocol Test Cases (TS 38.523-1)
Completion
|  |  | Overall | FR1 | FR2 | FR1+FR2
| RRC Protocol Test Cases (TS 38.523-1) | SA Option 2 (SA NR) | 94.8% | 100% | 88.85% | 97.86%
|  | NSA Option 3 (EN-DC) | 98.47% | 99.2% | 97.62% | 100%
SA Option 5
|  | NSA Option 4 (NE-DC) | 8.788% | 8.788% | 8.788%
|  | NSA Option 7 (NGEN-DC) | 0%
Test case statistics
|  |  | Overall number of test cases |  | Number of test cases applicable for FR1 |  | Number of test cases applicable for FR2 |  | Number of FR1+FR2 specific test cases
|  |  | Overall | Completed for at least one of FR1, FR2 or FR1+FR2 | Overall | Completed | Overall | Completed | Overall | Completed
| RRC Protocol Test Cases (TS 38.523-1) | SA Option 2 (SA NR) | 106 | 105 | 85 | 85 | 85 | 38 | 28 | 22
|  | NSA Option 3 (EN-DC) | 51 | 51 | 50 | 46 | 50 | 42 | 4 | 4
|  | SA Option 5 | 0 | 0
|  | NSA Option 4 (NE-DC) | 33 | 2 | 33 | 2 | 33 | 2 | 0 | 0
|  | NSA Option 7 (NGEN-DC) | 41 | 0

## Protocol RRC
WP Title: | RRC Protocol Test Cases (TS 38.523-1) | [10 empty] | WP item applicability | [14 empty] | End of work plan columns. Note! Do not remove this column.
RAN-CN interface options dependency
WP Scope: | This work plan section covers the RRC protocol test cases for all SA and NSA options. | [10 empty] | 5GC/NR |  |  |  | 5GC/LTE | EPC/LTE |  |  |  | 5GC/NR master |  |  |  | 5GC / LTE master
WP Resp: | Yogesh Tugnawat, Qualcomm |  |  |  | yogesht@qti.qualcomm.com
TS Resp: | Stoyan Baev, Samsung |  |  |  | stoyan.baev@partner.samsung.com | [6 empty] | SA |  |  |  |  | NSA
[12 empty] | Opt.2 |  |  |  | Opt.5 | Opt.3 |  |  |  | Opt.4 |  |  |  | Opt.7
WP Item ID | Is test case | TS | Clause | Title | Test purpose / Task | Company | Target | TDOC(s) | Comments | Weight | WP item compl. | 1st Target | FR1 | FR2 | FR1+FR2 |  | 1st Target | FR1 | FR2 | FR1+FR2 | 1st Target | FR1 | FR2 | FR1+FR2
[11 empty] | Overall |  | 94.8% |  |  |  |  | 98.47% |  |  |  | 8.788% |  |  | 0%
[13 empty] | 100% | 88.85% | 97.86% |  |  | 99.2% | 97.62% | 100% |  | 8.788% | 8.788%
[11 empty] | Phase 1 |  | 100% | 100% |  |  |  | 100% | 100% |  |  | 100% | 100% |  | 0%
[11 empty] | Phase 2 |  | 100% | 100% |  |  |  | 100% | 100% |  |  | 2.903% | 2.903%
[11 empty] | Phase 3 | [6 empty] | 100% | 100%
[11 empty] | Phase 4 | [6 empty] | 100% | 100%
Phase 5
[11 empty] | Phase 6 | [6 empty] | 100% | 100%
[11 empty] | Phase 7 |  |  |  | 100% |  |  | 100% | 100%
[11 empty] | Phase 8 |  | 100% | 100% | 100% |  |  | 100% | 100%
[11 empty] | Phase 9 |  |  |  | 100% |  |  | 100% | 100%
[11 empty] | Phase 10 |  |  |  | 100%
[11 empty] | Phase 11 |  |  |  | 100%
[11 empty] | Phase 12 |  |  |  | 100%
[11 empty] | Phase 13 |  |  |  | 100% |  |  | 100% | 100%
[11 empty] | Phase 14 |  | 100% | 87.75% | 93.33%
[11 empty] | Phase 15 | [6 empty] | 96.67% | 90.32% | 100%
[7 empty] | Overall #WP items: Phase 1 #WP items: Phase 2 #WP items: Phase 3 #WP items: Phase 4 #WP items: Phase 5 #WP items: Phase6 #WP items: Phase7 #WP items: Phase8 #WP items: Phase9 #WP items: Phase10 #WP items: Phase11 #WP items: Phase12 #WP items: Phase13 #WP items: Phase14 #WP items: Phase15 #WP items: | [5 empty] | 86 2 3 0 0 0 0 0 3 0 0 0 0 0 78 0 | 89 2 3 0 0 0 0 0 3 0 0 0 0 0 81 0 | 28 0 0 0 0 0 0 2 6 3 3 2 2 1 9 0 | 0 0 0 0 0 0 0 0 0 0 0 0 0 0 0 0 |  | 51 11 1 11 6 0 1 3 1 3 0 0 0 1 0 13 | 52 11 1 11 6 0 1 3 1 3 0 0 0 1 0 14 | 4 0 0 0 0 0 0 0 0 0 0 0 0 0 0 4 |  | 29 2 27 0 0 0 0 0 0 0 0 0 0 0 0 0 | 29 2 27 0 0 0 0 0 0 0 0 0 0 0 0 0 | 0 0 0 0 0 0 0 0 0 0 0 0 0 0 0 0 | 1 1 0 0 0 0 0 0 0 0 0 0 0 0 0 0
Start of work plan items. Note! Do not remove this row. Introduce new work plan rows/items below this row. | [11 empty] | Phase number (1,2 etc) and completion (%) per option
Not yet identified test cases
| Y | 38.523-1 | TBD | TBD | Placeholder for expected additional NSA Option 3 test cases that have not yet been identified. |  | Opt 3: RAN5#94 (Feb-22) |  | The number in the weight column represent the remaining number of test cases expected to be added. | 0 | 0% | 1 |  |  |  | 1 | 15 | 0% | 0% |  | 1 |  |  |  | 1
| Y | 38.523-1 | TBD | TBD | Placeholder for expected additional SA Option 2 test cases that have not yet been identified. |  | Opt 2: RAN5#94 (Feb-22) |  | The number in the weight column represent the remaining number of test cases expected to be added. | 0 | 0% | 14 | 0% | 0% |  | 1 | 3 |  |  |  | 1 |  |  |  | 1
| Y | 38.523-1 | TBD | TBD | Placeholder for expected additional NSA Option 7 test cases that have not yet been identified. |  | Opt 7: FFS |  | The number in the weight column represent the remaining number of test cases expected to be added. | 41 | 0% | 1 |  |  |  | 1 | 3 |  |  |  | 1 |  |  |  | 1 | 0%
| Y | 38.523-1 | TBD | TBD | Placeholder for expected additional NSA Option 4 test cases that have not yet been identified. |  | Opt 4: RAN5#94 (Feb-22) |  | The number in the weight column represent the remaining number of test cases expected to be added. | 0 | 0% | 1 |  |  |  | 1 | 3 |  |  |  | 2 | 0% | 0% |  | 1
RRC connection management procedures
|  | 38.523-1 | 8.1.1 | RRC connection management procedures | New sub-clause |  |  |  |  | 0 |  | 1 |  |  |  | 1 | 1 |  |  |  | 1 |  |  |  | 1
|  | 38.523-1 | 8.1.1.1 | Paging | New sub-clause |  |  |  |  | 0 |  | 1 |  |  |  | 1 | 1 |  |  |  | 1 |  |  |  | 1
76 | Y | 38.523-1 | 8.1.1.1.1 | RRC / Paging for connection / Multiple paging records | **** TP1: [TS 38,331:5.3.2.3] WITH: UE in NR RRC_IDLE state WHEN: UE receives a Paging message including only unmatched identities THEN: UE does not establish any RRC connection **** TP2: [TS 38,331:5.3.2.3] WITH: UE in NR RRC_IDLE state WHEN: UE receives a Paging message including any matched identity ng-5G-S-TMSI THEN: UE successfully establishes the RRC connection **** TP3: [TS 38,331:5.3.2.3] WITH: UE in NR RRC_INACTIVE state WHEN: UE receives a Paging message including only unmatched identities THEN: UE does not resume RRC connection **** TP4: [TS 38,331:5.3.2.3] WITH: UE in NR RRC_INACTIVE state WHEN: UE receives a Paging message including any matched identity fullI-RNTI THEN: UE successfully resumes the RRC connection | Qualcomm | Opt 2: RAN5#82 (Feb-19) | R5-187695, R5-191641, R5-213112 |  | 1 | 100% | 2 | 100% | 100% |  | 1 | 2 |  |  |  | 1 |  |  |  | 1
94 | Y | 38.523-1 | 8.1.1.1.2 | RRC / Paging for connection / Shared network environment | **** TP1: [TS 38,331:5.3.2.3, 5.3.3.3, 5.3.3.4 and 5.3.11; TS 24,501:5.3.1.4 and 5.6.1.1] WITH: UE in NR RRC_IDLE state having been registered in the TA of the current cell which has broadcasted a SIB1 message including multiple PLMN identities WHEN: UE receives a Paging message including an IE ue-Identity set to the ng-5G-S-TMSI which was allocated to the UE at the UE registration procedure THEN: UE initiates RRCSetupRequest with ue-Identity set to ng-5G-S-TMSI-Part1 **** TP2: [TS 38,331:5.3.2.3, 5.3.3.3, 5.3.3.4 and 5.3.11; TS 24,501:5.3.1.4 and 5.6.1.1] WITH: UE having sent RRCSetupRequest with ue-Identity set to ng-5G-S-TMSI-Part1 WHEN: the UE receives RRCSetup message THEN: UE will set the ng-5G-S-TMSI-Value to ng-5G-S-TMSI-Part2 in RRCSetupComplete message **** TP3: [TS 38,331:5.3.2.3, 5.3.3.3, 5.3.3.4 and 5.3.11; TS 24,501:5.3.1.4 and 5.6.1.1] WITH: UE in NR RRC_INACTIVE state having been registered in the TA of the current cell which has broadcasted a SIB1 message including multiple PLMN identities WHEN: UE receives a Paging message including an IE ue-Identity set to the ng-5G-S-TMSI which was allocated to the UE during the UE registration procedure THEN: UE releases RRC connection with release cause other and goes to NR RRC_IDLE state | Huawei, Hisilicon | Opt 2: RAN5#82 (Feb-19) | R5-191434, R5-201007, R5-213112 |  | 1 | 100% | 2 | 100% | 100%
|  | 38.523-1 | 8.1.1.2 | RRC connection establishment | New sub-clause |  |  |  |  | 0 |  | 1 |  |  |  | 1 | 1 |  |  |  | 1 |  |  |  | 1
97 | Y | 38.523-1 | 8.1.1.2.1 | RRC connection establishment / Return to idle state after T300 expiry / connEstFailOffsetValidity / T300 expired | **** TP1: [TS 38,331:5.3.3.7] WITH: UE in NR RRC_IDLE state having sent an RRCSetupRequest message WHEN: the SS does not answer to the UE during T300 THEN: UE goes to RRC_IDLE state **** TP2: [TS 38,331:5.3.3.7] WITH: UE in NR RRC_IDLE state WHEN: T300 has expired a consecutive connEstFailCount times on the same cell for which connEstFailureControl is included in SIB1 for a period as indicated by connEstFailOffsetValidity THEN: UE uses connEstFailOffset for the parameter Qoffsettemp when performing cell selection back to the concerned cell **** TP3: [TS 38,331:5.3.3.7] WITH: UE in NR RRC_IDLE state WHEN: connEstFailOffsetValidity has expired THEN: UE stops using the parameter Qoffsettemp when performing cell reselection **** TP4: [TS 38,331:5.3.3.7] WITH: UE in NR RRC_IDLE state WHEN: UE receives a short message transmitted on PDCCH using P-RNTI indicating a systemInfoModification THEN: UE re-acquires and applies the new system information | Huawei, Hisilicon | Opt 2: RAN5#81 (Nov-18) | R5-187787, R5-191435, R5-197054, R5-198911, R5-201216 R5-202619, R5-204381, R5-213464, R5-213466, R5-216175, R5-216775 |  | 1 | 100% | 1 | 100% | 100%
98 |  | 38.523-1 | 8.1.1.2.2 | RRC connection establishment / connEstFailOffsetValidity / T300 expired | Editor's note: VOID. TP merged with TC 8.1.1.2.1. **** TP1: [] WITH: WHEN: THEN: | Huawei, Hisilicon |  | R5-197054 | VOID. **** TP1: [TS 38.331:5.3.3.7] WITH: UE in NR RRC_IDLE state having sent an RRCSetupRequest message and received T300 expiry WHEN: T300 has expired a consecutive connEstFailCount times on the same cell for which connEstFailureControl is included in SIB1 for a period as indicated by connEstFailOffsetValidity THEN: UE uses connEstFailOffset for the parameter Qoffsettemp when performing cell selection back to the concerned cell | 0 |  | 12
99 | Y | 38.523-1 | 8.1.1.2.3 | RRC connection establishment / RRC Reject with wait time | **** TP1: [TS 38,331:5.3.15.2] WITH: UE in NR RRC_IDLE state and has sent an RRCSetupRequest message WHEN: UE receives an RRCReject message including an IE waitTime set to 10 seconds THEN: UE doesn't re-send RRCSetupRequest message before the waitTime is expired | Qualcomm | Opt 2: RAN5#82 (Feb-19) | R5-187789, R5-191642, R5-197258, R5-198757, R5-200354,R5-214591 |  | 1 | 100% | 2 | 100% | 100%
231 | Y | 38.523-1 | 8.1.1.2.4 | RRC connection establishment / Extended and spare fields in SI | **** TP1: [TS 38,331:5.2.2.3.1, 10.1,10.3] WITH: UE is powered on and receives system information WHEN: UE receives an optional spare or extended field in system information that it does not comprehend THEN: UE treats system information as if the spare or extended field were absent and system information is not ignored, and UE establishes an RRC connection | Docomo | Opt 2: RAN5#88 (Aug-20) | R5-204433 R5-211312 R5-213467 |  | 1 | 100% | 8 | 100% | 100%
|  | 38.523-1 | 8.1.1.3 | RRC release | New sub-clause |  |  |  |  | 0 |  | 1 |  |  |  | 1 | 1 |  |  |  | 1 |  |  |  | 1
78 | Y | 38.523-1 | 8.1.1.3.1 | RRC connection release / Redirection to another NR frequency | **** TP1: [TS 38,331:5.3.8.3; TS 38,304:5.2.4.1, 5.2.6] WITH: UE in NR RRC_CONNECTED state WHEN: UE receives an RRCRelease message including an IE redirectedCarrierInfo with nr and carrierFreq different from the frequency UE was on in RRC_CONNECTED state THEN: UE enters RRC_IDLE state on new frequency included in IE redirectedCarrierInfo | Huawei, Hisilicon | Opt 2: RAN5#81 (Nov-18) | R5-187788, R5-201135 R5-202621 R5-203389 |  | 1 | 100% | 1 | 100% | 100% |  | 1 | 2 |  |  |  | 1 |  |  |  | 1
100 | Y | 38.523-1 | 8.1.1.3.2 | RRC connection release / Redirection from NR to E-UTRA | **** TP1: [TS 38,331:5.3.8.3] WITH: UE in NR RRC_CONNECTED state WHEN: UE receives an RRCRelease message including an IE redirectionInformation with E-UTRA frequency THEN: UE enters RRC_IDLE state on E-UTRA frequency included in IE redirectionInformation | Rohde-Schwarz | Opt 2: RAN5#88 (Aug-20) | R5-187790, R5-191621, R5-198910 R5-202620 R5-204435 R5-211388 R5-212087 R5-213463 |  | 1 | 100% | 8 | 100% | 100%
101 | Y | 38.523-1 | 8.1.1.3.3 | RRC connection release / Success / With priority information / T320 expiry | **** TP1: [TS 38,331:5.3.8.3 and 5.3.8.4; TS 38,304:5.2.4.1, 5.2.4.2, 5.2.4.5 and 5.2.4.6] WITH: UE in NR RRC_IDLE state having received an RRCRelease message with the freqPriorityListNR with higher priority frequency WHEN: UE detects the cell re-selection criteria are met for the cell which belongs to the higher priority frequency THEN: UE reselects the cell which belongs to the higher priority frequency **** TP2: [TS 38,331:5.3.8.3 and 5.3.8.4; TS 38,304:5.2.4.1, 5.2.4.2, 5.2.4.5 and 5.2.4.6] WITH: UE in NR RRC_IDLE state having received an RRCRelease message with the freqPriorityListNR with higher priority frequency and timer T320 WHEN: T320 timer expires THEN: UE discards the cell reselection priority information provided by the cellReselectionPriorities and apply the cell reselection priority information broadcast in the system information to perform reselection to another NR cell | Huawei, Hisilicon | Opt 2: RAN5#88 (Aug-20) | R5-192772, R5-197055, R5-201136, R5-202622, R5-204432, R5-210361, R5-212088, R5-213464 |  | 1 | 100% | 8 | 100% | 100%
102 | Y | 38.523-1 | 8.1.1.3.4 | RRC connection release / Success / With priority information / T320 expiry / E-UTRA | **** TP1: [TS 38,331:5.3.8.3 and 5.3.8.4; TS 38,304:5.2.4.1, 5.2.4.2, 5.2.4.5 and 5.2.4.6] WITH: UE in NR RRC_IDLE state having received an RRCRelease message with the freqPriorityListEUTRA with higher priority frequency WHEN: UE detects the cell re-selection criteria are met for the cell which belongs to the higher priority E-UTRA frequency THEN: UE reselects the cell which belongs to the higher priority E-UTRA frequency **** TP2: [TS 38,331:5.3.8.3 and 5.3.8.4; TS 38,304:5.2.4.1, 5.2.4.2, 5.2.4.5 and 5.2.4.6] WITH: UE in NR RRC_IDLE state having received an RRCRelease message with the freqPriorityListEUTRA with higher priority frequency and timer T320 WHEN: T320 timer expires THEN: UE discards the cell reselection priority information provided by the cellReselectionPriorities and apply the cell reselection priority information broadcast in the system information to perform reselection to an E-UTRA cell | Huawei, Hisilicon | Opt 2: RAN5#94 (Feb-22) | R5-192298, R5-197052, R5-201137 R5-202623 R5-204434 R5-206332, R5-213464 | Since UE needs to perform cell reselection measurements, E-UTRA OTA calibration needed | 1 | 95% | 14 | 100% | 90%
103 |  | 38.523-1 | 8.1.1.3.5 | RRC connection release / With priority information / T320 expiry | Editor's note: VOID. TP merged with TC 8.1.1.3.3. **** TP1: [] WITH: WHEN: THEN: | Qualcomm |  | R5-192299, R5-196109 | VOID. **** TP1: [TS 38.331:5.3.8.3 and 5.3.8.4; TS 38.304:5.2.4.1, 5.2.4.2, 5.2.4.5 and 5.2.4.6] WITH: UE in NR RRC_IDLE state having received an RRCRelease message with the freqPriorityListNR with higher priority frequency and timer T320 WHEN: T320 timer expires THEN: UE discards the cell reselection priority information provided by the cellReselectionPriorities and apply the cell reselection priority information broadcast in the system information to perform reselection to another NR cell | 0 |  | 14
104 |  | 38.523-1 | 8.1.1.3.6 | RRC connection release / With priority information / T320 expiry / E-UTRA | Editor's note: VOID. TP merged with TC 8.1.1.3.4. **** TP1: [] WITH: WHEN: THEN: | Qualcomm |  | R5-192300, R5-196110 | VOID. **** TP1: [TS 38.331:5.3.8.3 and 5.3.8.4; TS 38.304:5.2.4.1, 5.2.4.2, 5.2.4.5 and 5.2.4.6] WITH: UE in NR RRC_IDLE state having received an RRCRelease message with the freqPriorityListEUTRA with higher priority frequency and timer T320 WHEN: T320 timer expires THEN: UE discards the cell reselection priority information provided by the cellReselectionPriorities and apply the cell reselection priority information broadcast in the system information to perform reselection to an E-UTRA cell | 0 |  | 14
105 | Y | 38.523-1 | 8.1.1.3.7 | RRC connection release / Success / Deprioritisation / Frequency / T325 expiry | **** TP1: [TS 38,331:5.3.8.3; TS 38,304:5.2.4.1] WITH: UE in NR RRC_CONNECTED state WHEN: UE receives an RRCRelease message including IE deprioritisationReq with deprioritisationType indicating ‘frequency’ and a deprioritisationTimer THEN: UE considers the current frequency to be the lowest priority frequency (i.e. lower than any of the network configured values) while T325 is running | Qualcomm | Opt 2: RAN5#94 (Feb-22) | R5-212791 R5-216174 R5-214767 | FR2 Power levels are FFS | 1 | 95% | 14 | 100% | 90%
236 | Y | 38.523-1 | 8.1.1.3.7a | RRC connection release / Success / Deprioritisation / NR / T325 expiry | **** TP1: [TS 38,331:5.3.8.3; TS 38,304:5.2.4.1] WITH: UE in NR RRC_CONNECTED state WHEN: UE receives an RRCRelease message including IE deprioritisationReq with deprioritisationType indicating ‘nr’ and a deprioritisationTimer THEN: UE considers all frequencies of NR to be the lowest priority frequency (i.e. lower than any of the network configured values) while T325 is running | Qualcomm | Opt 2: RAN5#94 (Feb-22) | R5-216176 |  | 1 | 95% | 14 | 100% | 90%
239 | Y | 38.523-1 | 8.1.1.3.7b | RRC connection release / Success / Deprioritisation / Deletion of Stored deprioritisation request | **** TP1: [TS 38,331:5.3.8.3; TS 38,304:5.2.4.1] WITH: UE in NR RRC_CONNECTED state and T325 is running WHEN: UE is requested to perform manual PLMN selection THEN: UE deletes the stored deprioritisation request(s) and proceeds with the PLMN selection | Qualcomm | Opt 2: RAN5#94 (Feb-22) | R5-217810 |  | 1 | 95% | 14 | 100% | 90%
|  | 38.523-1 | 8.1.1.4 | RRC resume | New sub-clause |  |  |  |  | 0 |  | 14 |  |  |  | 1 | 1 |  |  |  | 1 |  |  |  | 1
79 | Y | 38.523-1 | 8.1.1.4.1 | RRC resume / Suspend-Resume / RNA update / Success | **** TP1: [TS 38,331:5.2.2.4.2, 5.3.8.3,5.3.13.2, 5.3.13.3 and 5.3.13.8] WITH: UE in NR RRC_INACTIVE state, with stored shortI-RNTI and useFullResumeID is not signalled in SIB1 WHEN: UE receives a Paging message to resume RRC connection THEN: UE sends RRCResumeRequest message by setting resumeIdentity to the stored shortI-RNTI value **** TP2: [TS 38,331:5.2.2.4.2, 5.3.8.3,5.3.13.2, 5.3.13.3 and 5.3.13.8] WITH: UE in NR RRC_INACTIVE state, with stored fullI-RNTI and useFullResumeID is signalled in SIB1 WHEN: UE receives a Paging message to resume RRC connection THEN: UE sends RRCResumeRequest1 message by setting resumeIdentity to the stored fullI-RNTI value **** TP3: [TS 38,331:5.2.2.4.2, 5.3.8.3,5.3.13.2, 5.3.13.3 and 5.3.13.8] WITH: UE in NR RRC_INACTIVE state WHEN: UE performs cell reselection and enters an RNA not belonging to the configured ran-NotificationAreaInfo THEN: UE initiates RRC connection resume procedure with cause value set to rna-Update **** TP4: [TS 38,331:5.2.2.2.2] WITH: UE in NR RRC_INACTIVE state WHEN: UE receives a short message transmitted on PDCCH using P-RNTI indicating a systemInfoModification THEN: UE re-acquires and applies the new system information about the correct prach-ConfigurationIndex in random access to resume RRC connection | Qualcomm | Opt 2: RAN5#94 (Feb-22) | R5-192301, R5-197053, R5-198193 R5-201212 R5-200355 R5-202624 R5-201646 R5-204381 R5-204436 R5-205759 R5-213465 R5-214592 R5-214703 R5-217275 |  | 1 | 100% | 14 | 100% | 100% |  | 1 | 2 |  |  |  | 1 |  |  |  | 1
109 | Y | 38.523-1 | 8.1.1.4.2 | RRC resume / Suspend-Resume / RRC setup / T319 expiry | **** TP1: [TS 38,331:5.3.3.4, 5.3.11, 5.3.13.5 and 5.3.13.7] WITH: UE in NR RRC_INACTIVE state and sends RRCResumeRequest message to resume RRC Connection WHEN: UE receives a RRCSetup message THEN: UE shall discard any stored UE Inactive AS context, suspendConfig and sends RRCSetupComplete message with ng-5G-S-TMSI-Value set to ng-5G-S-TMSI **** TP2: [TS 38,331:5.3.3.4, 5.3.11, 5.3.13.5 and 5.3.13.7] WITH: UE in NR RRC_INACTIVE state and sends RRCResumeRequest message to resume RRC Connection WHEN: the timer T319 expires THEN: UE shall release RRC connection with release cause RRC Resume failure and goes to NR RRC_IDLE state | Mediatek | Opt 2: RAN5#94 (Feb-22) | R5-191827, R5-197005, R5-199029, R5-202625 |  | 1 | 100% | 14 | 100% | 100%
110 |  | 38.523-1 | 8.1.1.4.3 | RRC resume / Suspend-Resume / RNA update / Success | Editor's note: VOID. TP merged with TC 8.1.1.4.1. **** TP1: [] WITH: WHEN: THEN: | Mediatek |  | R5-191806, R5-196111 | VOID. **** TP1: [TS 38.331:5.2.2.4.2, 5.3.13.2 and 5.3.13.8] WITH: UE in NR RRC_INACTIVE state WHEN: UE performs cell reselection and enters an RNA not belonging to the configured ran-NotificationAreaInfo THEN: UE initiates RRC connection resume procedure with cause value set to rna-Update | 0 |  | 14
196 |  | 38.523-1 | 8.1.1.3.3, 8.1.1.3.4 | See above | Define FR2 power levels for test cases 8.1.1.3.3, 8.1.1.3.4 | See above | Opt 2: RAN5#94 (Feb-22) | See above |  | 0.2 | 0% | 14 |  | 0%
RRC reconfiguration | [11 empty] | 14
|  | 38.523-1 | 8.1.2 | RRC reconfiguration | New sub-clause |  |  |  |  | 0 |  | 14 |  |  |  | 1 | 1 |  |  |  | 1 |  |  |  | 1
|  | 38.523-1 | 8.1.2.1 | Radio bearer establishment / reconfiguration / release | New sub-clause |  |  |  |  | 0 |  | 14 |  |  |  | 1 | 1 |  |  |  | 1 |  |  |  | 1
151 | Y | 38.523-1 | 8.1.2.1.1 | RRC reconfiguration / DRB / SRB / Establishment / Modification / Release / Success | **** TP1: [TS 38,331:5.3.4.3, 5.3.5.6.3, 5.3.5.6.4 and 5.3.5.6.5] WITH: UE having completed the RRC connection establishment procedure WHEN: SS sends in sequence a SecurityModeCommand and an RRCReconfiguration message to establish a DRB THEN: UE establishes the initial security configuration in accordance with the received securityConfigSMC included in SecurityModeCommand and successfully completes the reconfiguration **** TP2: [TS 38,331:5.3.4.3, 5.3.5.6.3, 5.3.5.6.4 and 5.3.5.6.5] WITH: UE in NR RRC_CONNECTED state without SRB2 WHEN: SS sends an RRCReconfiguration message including SRB2 configuration THEN: UE successfully establishes the signalling radio bearer **** TP3: [TS 38,331:5.3.4.3, 5.3.5.6.3, 5.3.5.6.4 and 5.3.5.6.5] WITH: UE in NR RRC_CONNECTED state WHEN: UE receives an RRCReconfiguration message to reconfigure the current UE configuration of SRB and DRB THEN: UE reconfigures the data and signalling radio bearers and sends an RRCReconfigurationComplete message **** TP4: [TS 38,331:5.3.4.3, 5.3.5.6.3, 5.3.5.6.4 and 5.3.5.6.5] WITH: UE in NR RRC_CONNECTED state WHEN: UE receives an RRCReconfiguration message including a drb-ToReleaseList THEN: for each drb-Identity release the PDCP entity and RLC entity and logical channel and indicate release of the DRB(s) to upper layers | Anritsu | Opt 2: RAN5#94 (Feb-22) | R5-192302, R5-197057 R5-202626, R5-213277, R5-216177, R5-217812 |  | 1 | 100% | 14 | 100% | 100%
80 | Y | 38.523-1 | 8.1.2.1.2 | RRC reconfiguration / RRC bearer establishment / uplinkTxDirectCurrentList | **** TP1: [TS 38,331:5.3.5.3] WITH: UE in NR RRC_CONNECTED state WHEN: UE receives a RRCReconfiguration message containing reportUplinkTxDirectCurrent THEN: UE will include the uplinkTxDirectCurrentList in RRCReconfigurationComplete message | Huawei, Hisilicon | Opt 2: RAN5#94 (Feb-22) | R5-198193, R5-200182 |  | 1 | 100% | 14 | 100% | 100% |  | 1 | 2 |  |  |  | 1 |  |  |  | 1
154 |  | 38.523-1 | 8.1.2.1.3 | RRC reconfiguration / Radio resource reconfiguration / dedicatedSIB1-Delivery | Editor's note: VOID. TP merged with TC 8.1.4.1.2. **** TP1: [] WITH: WHEN: THEN: | Anritsu |  | R5-192303, R5-196306 | VOID. **** TP1: [TS 38.331:5.2.2.4.2 and 5.3.5.3] WITH: UE in NR RRC_CONNECTED state WHEN: UE receives an RRCReconfiguration message including dedicatedSIB1-Delivery containing SIB1 information with a change of trackingAreaCode THEN: UE reads the updated SIB1 information and sends an RRCReconfigurationComplete message followed by registration on the new tracking area | 0 |  | 14 |  |  |  | 1 | 2 |  |  |  | 1 |  |  |  | 1
155 | Y | 38.523-1 | 8.1.2.1.4 | RRC reconfiguration / Dedicated RLF timer | **** TP1: [TS 38,331:5.3.5.5.6 and 5.3.5.5.7] WITH: UE in NR RRC_CONNECTED state configured with timers according rlf-TimersAndConstants WHEN: UE detecting radio link failure on expiring of timer T310 THEN: UE sends an RRCReestablishmentRequest message according rlf-TimersAndConstants **** TP2: [TS 38,331:5.3.5.5.6 and 5.3.5.5.7] WITH: UE in NR RRC_CONNECTED state with rlf-TimersAndConstants released WHEN: UE detecting radio link failure on expiring of timer T310 THEN: UE sends an RRCReestablishmentRequest message according ue-TimersAndConstants | Ericsson | Opt 2: RAN5#94 (Feb-22) | R5-197205, R5-197740 R5-201353 R5-206333 |  | 1 | 100% | 14 | 100% | 100% |  | 1 | 2 |  |  |  | 1 |  |  |  | 1
|  | 38.523-1 | 8.1.2.1.5 | NR CA / RRC reconfiguration / SCell addition / modification / release / Success | [5 empty] | 0 |  | 14 |  |  |  | 1 | 1 |  |  |  | 1 |  |  |  | 1
178 | Y | 38.523-1 | 8.1.2.1.5.1 | NR CA / RRC reconfiguration / SCell addition / modification / release / Success / Intra-band Contiguous CA | **** TP1: [TS 38,331:5.3.5.3, 5.3.5.5.1, 5.3.5.5.8 and 5.3.5.5.9] WITH: UE in NR RRC_CONNECTED state WHEN: UE receives an RRCReconfiguration message containing sCellToAddModList with a SCell addition THEN: UE adds the new SCell, configures lower layers to consider the SCell to be in deactivated state and sends an RRCReconfigurationComplete message **** TP2: [TS 38,331:5.3.5.3, 5.3.5.5.1, 5.3.5.5.8 and 5.3.5.5.9] WITH: UE in NR RRC_CONNECTED state WHEN: UE receives an RRCReconfiguration message containing sCellToAddModList with SCell modification THEN: UE modifies the affected SCell dedicated configurations and sends an RRCReconfigurationComplete message **** TP3: [TS 38,331:5.3.5.3, 5.3.5.5.1, 5.3.5.5.8 and 5.3.5.5.9] WITH: UE in NR RRC_CONNECTED state WHEN: UE receives an RRCReconfiguration message containing sCellToReleaseList with a sCellIndex equling to one of the current UE SCell configuration THEN: UE releases the SCell and sends an RRCReconfigurationComplete message | Ericsson | Opt 2: RAN5#94 (Feb-22) | R5-197206, R5-197741, R5-202628 R5-204372, R5-212046 |  | 1 | 100% | 14 | 100% | 100%
179 | Y | 38.523-1 | 8.1.2.1.5.2 | NR CA / RRC reconfiguration / SCell addition / modification / release / Success / Inter-band CA | Editor's note: Same as TC 8.1.2.1.5.1 but applied to Inter-band CA. **** TP1: [TS 38,331:] WITH: WHEN: THEN: | Ericsson | Opt 2: RAN5#94 (Feb-22) | R5-197207, R5-202628 R5-204372, R5-212046 |  | 1 | 100% | 14 | 100% | 100% | 100%
180 | Y | 38.523-1 | 8.1.2.1.5.3 | NR CA / RRC reconfiguration / SCell addition / modification / release / Success / Intra-band non-contiguous CA | Editor's note: Same as TC 8.1.2.1.5.1 but applied to Intra-band non-Contiguous CA. **** TP1: [TS 38,331:] WITH: WHEN: THEN: | Ericsson | Opt 2: RAN5#94 (Feb-22) | R5-197208, R5-202628 R5-204372, R5-212046 |  | 1 | 100% | 14 | 100% | 100%
Measurement configuration control and reporting | [11 empty] | 14
|  | 38.523-1 | 8.1.3 | Measurement configuration control and reporting | New sub-clause |  |  |  |  | 0 |  | 14 |  |  |  | 1 | 1 |  |  |  | 1 |  |  |  | 1
|  | 38.523-1 | 8.1.3.1 | Intra NR measurements | New sub-clause |  |  |  |  | 0 |  | 14 |  |  |  | 1 | 1 |  |  |  | 1 |  |  |  | 1
83 | Y | 38.523-1 | 8.1.3.1.1 | Measurement configuration control and reporting / Intra NR measurements / Event A1 / Event A2 | **** TP1: [TS 38,331:5.3.5.3, 5.5.2, 5.5.4.1, 5.5.4.2, 5.5.4.3 and 5.5.6] WITH: UE in NR RRC_CONNECTED and measurement configured for event A1 and event A2 with event based periodical reporting WHEN: Serving cell becomes better than absolute threshold plus hysteresis and entering condition for event A1 is met THEN: UE sends MeasurementReport message at regular intervals while entering condition for event A1 is satisfied **** TP2: [TS 38,331:5.3.5.3, 5.5.2, 5.5.4.1, 5.5.4.2, 5.5.4.3 and 5.5.6] WITH: UE in NR RRC_CONNECTED and periodical measurement reporting triggered by event A1 ongoing WHEN: Serving cell becomes worse than absolute threshold minus hysteresis THEN: UE stops sending MeasurementReport message **** TP3: [TS 38,331:5.3.5.3, 5.5.2, 5.5.4.1, 5.5.4.2, 5.5.4.3 and 5.5.6] WITH: UE in NR RRC_CONNECTED and measurement configured for event A1 and event A2 with event based periodical reporting WHEN: Serving cell becomes worse than absolute threshold minus hysteresis and entering condition for event A2 is met THEN: UE sends MeasurementReport message at regular intervals while entering condition for event A2 is satisfied **** TP4: [TS 38,331:5.3.5.3, 5.5.2, 5.5.4.1, 5.5.4.2, 5.5.4.3 and 5.5.6] WITH: UE in NR RRC_CONNECTED and periodical measurement reporting triggered by event A2 ongoing WHEN: Serving cell becomes better than absolute threshold plus hysteresis THEN: UE stops sending MeasurementReport message **** TP5: [TS 38,331:5.3.5.3, 5.5.2, 5.5.4.1, 5.5.4.2, 5.5.4.3 and 5.5.6] WITH: UE in NR RRC_CONNECTED and measurements are re-configured for event A1 with event based reporting to report on leaving condition WHEN: Serving cell becomes worse than absolute threshold minus hysteresis THEN: UE sends MeasurementReport message when leaving condition for event A1 is satisfied | Huawei, Hisilicon | Opt 2: RAN5#94 (Feb-22) | R5-188149, R5-191403, R5-201229, R5-202635 |  | 1 | 95% | 14 | 100% | 90% |  | 1 | 2 |  |  |  | 1 |  |  |  | 1
115 | Y | 38.523-1 | 8.1.3.1.2 | Measurement configuration control and reporting / Event A3 / Measurement of Neighbor NR cell / Intra-frequency measurements | **** TP1: [TS 38,331:5.3.5.3, 5.5.2, 5.5.4.1, 5.5.4.4 and 5.5.5] WITH: UE in NR RRC_CONNECTED state and intra-frequency measurements configured for event A3 WHEN: Entry condition for event A3 is not met for neighbor cell THEN: UE does not send MeasurementReport **** TP2: [TS 38,331:5.3.5.3, 5.5.2, 5.5.4.1, 5.5.4.4 and 5.5.5] WITH: UE in NR RRC_CONNECTED state and intra-frequency measurements configured for event A3 WHEN: Neighbour cell becomes offset better than serving cell THEN: UE sends MeasurementReport with correct measId for event A3 | Rohde-Schwarz | Opt 2: RAN5#94 (Feb-22) | R5-195277, R5-198754, R5-199038, R5-201214, R5-202635, R5-202183, R5-204437, R5-206334, R5-206335, R5-211389, R5-216799 |  | 1 | 95% | 14 | 100% | 90% |  | 1 | 2 |  |  |  | 1 |  |  |  | 1
184 | Y | 38.523-1 | 8.1.3.1.3 | Measurement configuration control and reporting / Event A3 / Measurement of Neighbour NR cell / Inter-frequency measurements | **** TP1: [TS 38,331:5.3.5.3, 5.5.2, 5.5.4.1, 5.5.4.4 and 5.5.5] WITH: UE in NR RRC_CONNECTED state and inter-frequency measurements configured for event A3 using measurement gaps configured as gapUE WHEN: Entry condition for event A3 is not met for neighbor cell THEN: UE does not send MeasurementReport **** TP2: [TS 38,331:5.3.5.3, 5.5.2, 5.5.4.1, 5.5.4.4 and 5.5.5] WITH: UE in NR RRC_CONNECTED state and inter-frequency measurements configured for event A3 using measurement gaps configured as gapUE WHEN: Neighbour cell becomes offset better than serving cell THEN: UE sends MeasurementReport with correct measId for event A3 | Rohde-Schwarz | Opt 2: RAN5#94 (Feb-22) | R5-195278, R5-202635, R5-206335, R5-206334, R5-216799 |  | 1 | 95% | 14 | 100% | 90%
191 | Y | 38.523-1 | 8.1.3.1.4 | Measurement configuration control and reporting / Event A3 / Measurement of Neighbour NR cell / Inter-band measurements | **** TP1: [TS 38,331:5.3.5.3, 5.5.2, 5.5.4.1, 5.5.4.4 and 5.5.5] WITH: UE in NR RRC_CONNECTED state and inter-band measurements configured for event A3 using measurement gaps configured as gapUE WHEN: Entry condition for event A3 is not met for neighbor cell THEN: UE does not send MeasurementReport **** TP2: [TS 38,331:5.3.5.3, 5.5.2, 5.5.4.1, 5.5.4.4 and 5.5.5] WITH: UE in NR RRC_CONNECTED state and inter-band measurements configured for event A3 using measurement gaps configured as gapUE WHEN: Neighbour cell becomes offset better than serving cell THEN: UE sends MeasurementReport with correct measId for event A3 | Rohde-Schwarz | Opt 2: RAN5#94 (Feb-22) | R5-195279, R5-202635, R5-206335, R5-206334, R5-216799 |  | 1 | 95% | 14 | 100% | 90%
116 | Y | 38.523-1 | 8.1.3.1.5 | Measurement configuration control and reporting / Event A4 / Measurement of Neighbour NR cell / Intra-frequency measurements | **** TP1: [TS 38,331:5.3.5.3, 5.5.2.1, 5.5.2.9, 5.5.4.1, 5.5.4.5 and 5.5.5] WITH: UE in NR RRC_CONNECTED state and intra-frequency measurements configured for event A4 with event based periodical reporting WHEN: Neighbour cell becomes better than absolute threshold THEN: UE sends MeasurementReport message at regular intervals while entering condition for event A4 is satisfied **** TP2: [TS 38,331:5.3.5.3, 5.5.2.1, 5.5.2.9, 5.5.4.1, 5.5.4.5 and 5.5.5] WITH: UE in NR RRC_CONNECTED state and periodical measurement reporting triggered by event A4 ongoing WHEN: Neighbour cell becomes worse than absolute threshold THEN: UE stops sending MeasurementReport message | Huawei, Hisilicon | Opt 2: RAN5#94 (Feb-22) | R5-192779, R5-198917, R5-201097, R5-202635, R5-203709, R5-204437, R5-211389 |  | 1 | 95% | 14 | 100% | 90% |  | 1 | 2 |  |  |  | 1 |  |  |  | 1
185 | Y | 38.523-1 | 8.1.3.1.6 | Measurement configuration control and reporting / Event A4 / Measurement of Neighbour NR cell / Inter-frequency measurements | **** TP1: [TS 38,331:5.3.5.3, 5.5.2.1, 5.5.2.9, 5.5.4.1, 5.5.4.5, 5.5.2 and 5.5.5] WITH: UE in NR RRC_CONNECTED state WHEN: UE receives RRCReconfiguration message containing MeasConfig to setup gapUE and event A4 with event based periodical reporting for neighbor cell THEN: UE successfully apllies MeasConfig and sends RRCReconfigurationComplete message **** TP2: [TS 38,331:5.3.5.3, 5.5.2.1, 5.5.2.9, 5.5.4.1, 5.5.4.5, 5.5.2 and 5.5.5] WITH: UE in NR RRC_CONNECTED state and inter-frequency measurements configured for event A4 with event based periodical reporting WHEN: Neighbour cell becomes better than absolute threshold THEN: UE sends MeasurementReport message at regular intervals while entering condition for event A4 is satisfied **** TP3: [TS 38,331:5.3.5.3, 5.5.2.1, 5.5.2.9, 5.5.4.1, 5.5.4.5, 5.5.2 and 5.5.5] WITH: UE in NR RRC_CONNECTED state and periodical measurement reporting triggered by event A4 ongoing WHEN: Neighbour cell becomes worse than absolute threshold THEN: UE stops sending MeasurementReport message | Huawei, Hisilicon | Opt 2: RAN5#94 (Feb-22) | R5-195259, R5-202635 |  | 1 | 95% | 14 | 100% | 90%
192 | Y | 38.523-1 | 8.1.3.1.7 | Measurement configuration control and reporting / Event A4 / Measurement of Neighbour NR cell / Inter-band measurements | **** TP1: [TS 38,331:5.3.5.3, 5.5.2.1, 5.5.2.9, 5.5.4.1, 5.5.4.5 and 5.5.5] WITH: UE in NR RRC_CONNECTED state and inter-band measurements configured for event A4 with event based periodical reporting WHEN: Neighbour cell becomes better than absolute threshold THEN: UE sends MeasurementReport message at regular intervals while entering condition for event A4 is satisfied **** TP2: [TS 38,331:5.3.5.3, 5.5.2.1, 5.5.2.9, 5.5.4.1, 5.5.4.5 and 5.5.5] WITH: UE in NR RRC_CONNECTED state and periodical measurement reporting triggered by event A4 ongoing WHEN: Neighbour cell becomes worse than absolute threshold THEN: UE stops sending MeasurementReport message | Huawei, Hisilicon | Opt 2: RAN5#94 (Feb-22) | R5-195260, R5-202635 |  | 1 | 95% | 14 | 100% | 90%
117 | Y | 38.523-1 | 8.1.3.1.8 | Measurement configuration control and reporting / Event A5 / Measurement of Neighbour NR cell / Intra-frequency measurements | **** TP1: [TS 38,331:5.3.5.3, 5.5.2.1, 5.5.2.9, 5.5.4.1, 5.5.4.6 and 5.5.5] WITH: UE in NR RRC_CONNECTED state and intra-frequency measurements configured for event A5 with event based periodical reporting WHEN: Serving cell becomes worse than absolute threshold1 and neighbour cell becomes better than absolute threshold2 THEN: UE sends MeasurementReport message at regular intervals while entering conditions for event A5 are satisfied **** TP2: [TS 38,331:5.3.5.3, 5.5.2.1, 5.5.2.9, 5.5.4.1, 5.5.4.6 and 5.5.5] WITH: UE in NR RRC_CONNECTED state and periodical measurement reporting triggered by event A5 ongoing WHEN: Serving cell becomes better than absolute threshold1 or neighbour cell becomes worse than absolute threshold2 THEN: UE stops sending MeasurementReport message | Huawei, Hisilicon | Opt 2: RAN5#94 (Feb-22) | R5-192781, R5-197856, R5-201097, R5-202635, R5-203710, R5-204437, R5-211389 |  | 1 | 95% | 14 | 100% | 90% |  | 1 | 2 |  |  |  | 1 |  |  |  | 1
186 | Y | 38.523-1 | 8.1.3.1.9 | Measurement configuration control and reporting / Event A5 / Measurement of Neighbour NR cell / Inter-frequency measurements | **** TP1: [TS 38,331:5.3.5.3, 5.5.2.1, 5.5.2.9, 5.5.4.1, 5.5.4.6 and 5.5.5] WITH: UE in NR RRC_CONNECTED state and inter-frequency measurements configured for event A5 with event based periodical reporting WHEN: Serving cell becomes worse than absolute threshold1 and neighbour cell becomes better than absolute threshold2 THEN: UE sends MeasurementReport message at regular intervals while entering conditions for event A5 are satisfied **** TP2: [TS 38,331:5.3.5.3, 5.5.2.1, 5.5.2.9, 5.5.4.1, 5.5.4.6 and 5.5.5] WITH: UE in NR RRC_CONNECTED state and periodical measurement reporting triggered by event A5 ongoing WHEN: Serving cell becomes better than absolute threshold1 or neighbour cell becomes worse than absolute threshold2 THEN: UE stops sending MeasurementReport message | Huawei, Hisilicon | Opt 2: RAN5#94 (Feb-22) | R5-195261, R5-202635 |  | 1 | 95% | 14 | 100% | 90%
193 | Y | 38.523-1 | 8.1.3.1.10 | Measurement configuration control and reporting / Event A5 / Measurement of Neighbour NR cell / Inter-band measurements | **** TP1: [TS 38,331:5.3.5.3, 5.5.2.1, 5.5.2.9, 5.5.4.1, 5.5.4.6 and 5.5.5] WITH: UE in NR RRC_CONNECTED state and inter-band measurements configured for event A5 with event based periodical reporting WHEN: Serving cell becomes worse than absolute threshold1 and neighbour cell becomes better than absolute threshold2 THEN: UE sends MeasurementReport message at regular intervals while entering conditions for event A5 are satisfied **** TP2: [TS 38,331:5.3.5.3, 5.5.2.1, 5.5.2.9, 5.5.4.1, 5.5.4.6 and 5.5.5] WITH: UE in NR RRC_CONNECTED state and periodical measurement reporting triggered by event A5 ongoing WHEN: Serving cell becomes better than absolute threshold1 or neighbour cell becomes worse than absolute threshold2 THEN: UE stops sending MeasurementReport message | Huawei, Hisilicon | Opt 2: RAN5#94 (Feb-22) | R5-195262, R5-202635 |  | 1 | 95% | 14 | 100% | 90%
118 | Y | 38.523-1 | 8.1.3.1.11 | Measurement configuration control and reporting / Intra NR measurements / Two simultaneous events A3 (intra and inter-frequency measurements) / RSRQ based measurements | **** TP1: [TS 38,331:5.3.5.3, 5.5.2, 5.5.4.1, 5.5.4.4 and 5.5.5] WITH: UE in NR RRC_CONNECTED state, measurements configured for two event A3 at the same time and triggerQuantity set to rsrq WHEN: Entry condition for event A3 is not met THEN: UE does not send MeasurementReport **** TP2: [TS 38,331:5.3.5.3, 5.5.2, 5.5.4.1, 5.5.4.4 and 5.5.5] WITH: UE in NR RRC_CONNECTED state, measurements configured for two event A3 at the same time and triggerQuantity set to rsrq WHEN: Neighbour becomes offset better than serving THEN: UE sends MeasurementReport with correct measId for event A3 | Huawei, Hisilicon | Opt 2: RAN5#94 (Feb-22) | R5-191447, R5-197058, R5-195949, R5-197064, R5-201097, R5-202630, R5-202635, R5-204443, R5-205373, R5-205718, R5-216179, R5-216637 |  | 1 | 95% | 14 | 100% | 90% |  | 1 | 2 |  |  |  | 1 |  |  |  | 1
119 | Y | 38.523-1 | 8.1.3.1.12 | Measurement configuration control and reporting / Intra NR measurements / Two simultaneous events A5 (intra and inter-frequency measurements) / SINR based measurements | **** TP1: [TS 38,331:5.3.5.3, 5.5.2, 5.5.4.1, 5.5.4.6 and 5.5.5] WITH: UE in NR RRC_CONNECTED state, measurements configured for two event A5 at the same time and triggerQuantity set to sinr WHEN: Entry condition for event A5 is not met THEN: UE does not send MeasurementReport **** TP2: [TS 38,331:5.3.5.3, 5.5.2, 5.5.4.1, 5.5.4.6 and 5.5.5] WITH: UE in NR RRC_CONNECTED state, measurements configured for two event A5 at the same time and triggerQuantity set to sinr WHEN: Neighbour becomes offset better than serving THEN: UE sends MeasurementReport with correct measId for event A5 | Huawei, Hisilicon | Opt 2: RAN5#94 (Feb-22) | R5-191448, R5-197059, R5-195949, R5-197064, R5-202635, R5-204444, R5-204341,R5-205718, R5-216179, R5-216637 |  | 1 | 95% | 14 | 100% | 90% |  | 1 | 2 |  |  |  | 1 |  |  |  | 1
120 | Y | 38.523-1 | 8.1.3.1.13 | Measurement configuration control and reporting / SS/PBCH block based / CSI-RS based intra-frequency measurements / Measurement of Neighbour NR cell | **** TP1: [TS 38,331:5.5.5.1, 5.5.5.2] WITH: UE in NR RRC_CONNECTED state and measurement configured for SS/PBCH measurement reporting of intra-frequency on specified frequency WHEN: SS/PBCH block sorting quantity is above absThreshSS-BlocksConsolidation for each beam of Neighbour Cell THEN: UE sends MeasurementReport message containing rsIndexResults with resultsSSB-Indexes **** TP2: [TS 38,331:5.5.5.1, 5.5.5.2] WITH: UE in NR RRC_CONNECTED state and measurement configured for SS/PBCH measurement reporting of intra-frequency on specified frequency WHEN: SS/PBCH block sorting quantity is below absThreshSS-BlocksConsolidation for one beam of Neighbour Cell and another beam(s) is above absThreshSS-BlocksConsolidation THEN: UE sends MeasurementReport message containing rsIndexResults with resultsSSB-Indexes includes RsIndex above absThreshSS-BlocksConsolidation and excludes RsIndex below absThreshSS-BlocksConsolidation **** TP3: [TS 38,331:5.5.5.1, 5.5.5.2] WITH: UE in NR RRC_CONNECTED state and measurement configured for CSI-RS measurement reporting of intra frequency on specified frequency WHEN: CSI-RS sorting quantity is above absThreshCSI-RS-Consolidation for each beam of Neighbour Cell THEN: UE sends MeasurementReport message containing rsIndexResults with resultsSSB-Indexes **** TP4: [TS 38,331:5.5.5.1, 5.5.5.2] WITH: UE in NR RRC_CONNECTED state and measurement configured for CSI-RS measurement reporting of intra frequency on specified frequency WHEN: CSI-RS sorting quantity is below absThreshCSI-RS-Consolidation for one beam of Neighbour Cell and another beam(s) is above absThreshCSI-RS-Consolidation THEN: UE sends MeasurementReport message containing rsIndexResults with resultsSSB-Indexes includes RsIndex above absThreshCSI-RS-Consolidation and excludes RsIndex below absThreshCSI-RS-Consolidation | Anritsu | Opt 2: RAN5#94 (Feb-22) | R5-192305, R5-201170, R5-201578 R5-204438 R5-211389, R5-211390, R5-213411, R5-214547 |  | 1 | 100% | 14 | 100% | 100% |  | 1 | 2 |  |  |  | 1 |  |  |  | 1
121 |  | 38.523-1 | 8.1.3.1.14 | Measurement configuration control and reporting / SS/PBCH block based / CSI-RS based inter-frequency measurements / Measurement of Neighbor NR cell | Editor's note: VOID **** TP1: [] WITH: WHEN: THEN: | Anritsu |  |  | VOID | 0 |  | 14 |  |  |  | 1 | 2 |  |  |  | 1 |  |  |  | 1
199 | Y | 38.523-1 | 8.1.3.1.14A | Measurement configuration control and reporting / SS/PBCH block based / CSI-RS based inter-frequency measurements / Measurement of Neighbour NR cell | **** TP1: [TS 38,331:5.5.5.1, 5.5.5.2] WITH: UE in NR RRC_CONNECTED state and measurement configured for SS/PBCH measurement reporting of inter frequency on specified frequency WHEN: SS/PBCH block sorting quantity is above absThreshSS-BlocksConsolidation for each beam of Neighbour Cell THEN: UE sends MeasurementReport message containing rsIndexResults with resultsSSB-Indexes **** TP2: [TS 38,331:5.5.5.1, 5.5.5.2] WITH: UE in NR RRC_CONNECTED state and measurement configured for SS/PBCH measurement reporting of inter frequency on specified frequency WHEN: SS/PBCH block sorting quantity is below absThreshSS-BlocksConsolidation for one beam of Neighbour Cell and another beam(s) is above absThreshSS-BlocksConsolidation THEN: UE sends MeasurementReport message containing rsIndexResults with resultsSSB-Indexes includes RsIndex above absThreshSS-BlocksConsolidation and excludes RsIndex below absThreshSS-BlocksConsolidation **** TP3: [TS 38,331:5.5.5.1, 5.5.5.2] WITH: UE in NR RRC_CONNECTED state and measurement configured for CSI-RS measurement reporting of inter frequency on specified frequency WHEN: CSI-RS sorting quantity is above absThreshCSI-RS-Consolidation for each beam of Neighbour Cell THEN: UE sends MeasurementReport message containing rsIndexResults with resultsSSB-Indexes **** TP4: [TS 38,331:5.5.5.1, 5.5.5.2] WITH: UE in NR RRC_CONNECTED state and measurement configured for CSI-RS measurement reporting of inter frequency on specified frequency WHEN: CSI-RS sorting quantity is below absThreshCSI-RS-Consolidation for one beam of Neighbour Cell and another beam(s) is above absThreshCSI-RS-Consolidation THEN: UE sends MeasurementReport message containing rsIndexResults with resultsSSB-Indexes includes RsIndex above absThreshCSI-RS-Consolidation and excludes RsIndex below absThreshCSI-RS-Consolidation | Anritsu | Opt 2: RAN5#94 (Feb-22) | R5-192306, R5-201170, R5-201578, R5-204440, R5-212089 |  | 1 | 100% | 14 | 100% | 100%
122 |  | 38.523-1 | 8.1.3.1.15 | Measurement configuration control and reporting / Intra NR measurements / Blacklisting | Editor's note: VOID **** TP1: [] WITH: WHEN: THEN: | Rohde-Schwarz |  |  | VOID | 0 |  | 14 |  |  |  | 1 | 2 |  |  |  | 1 |  |  |  | 1
200 | Y | 38.523-1 | 8.1.3.1.15A | Measurement configuration control and reporting / Intra NR measurements / Blacklisting | **** TP1: [TS 38,331:5.3.5.3, 5.5.2.5,5.5.4.1 and 5.5.5] WITH: UE in NR RRC_CONNECTED state and measurement configured for event A3 reporting WHEN: Blacklisted neighbour cell satisfies entry condition for event A3 THEN: It is not considered in event evaluation and UE does not send MeasurementReport message **** TP2: [TS 38,331:5.3.5.3, 5.5.2.5,5.5.4.1 and 5.5.5] WITH: UE in NR RRC_CONNECTED state and measurement reporting triggered by event A3 is ongoing and no neighbour cells are blacklisted WHEN: Neighbour cells satisfies entry condition for event A3 THEN: Neighbour cells are considered in measurement reporting | Rohde-Schwarz | Opt 2: RAN5#94 (Feb-22) | R5-195280, R5-195949, R5-196779, R5-201097, R5-202635, R5-202636, R5-202637, R5-203394, R5-203539, R5-210643, R5-216637 |  | 1 | 95% | 14 | 100% | 90%
123 | Y | 38.523-1 | 8.1.3.1.16 | Measurement configuration control and reporting / Intra NR measurements / Whitelisting | **** TP1: [TS 38,331:5.3.5.3, 5.5.2.5,5.5.4.1 and 5.5.5] WITH: UE in NR RRC_CONNECTED state and measurement configured for event A3 reporting WHEN: Neighbour cell not listed as a white cell satisfies entry condition for event A3 THEN: It is not considered in event evaluation and UE does not send MeasurementReport message **** TP2: [TS 38,331:5.3.5.3, 5.5.2.5,5.5.4.1 and 5.5.5] WITH: UE in NR RRC_CONNECTED state and measurement reporting triggered by event A3 is ongoing and all of the neighbour cells are whitelisted WHEN: Neighbour cells satisfies entry condition for event A3 THEN: Neighbour cells are considered in measurement reporting | Huawei, Hisilicon | Opt 2: RAN5#94 (Feb-22) | R5-197209, R5-200150, R5-201097, R5-202631, R5-202635, R5-203657, R5-203728, R5-204437, R5-211389 |  | 1 | 95% | 14 | 100% | 90% |  | 1 | 2 |  |  |  | 1 |  |  |  | 1
|  | 38.523-1 | 8.1.3.1.17 | NR CA / Measurement configuration control and reporting / Intra NR measurements / Event A6 | [5 empty] | 0 |  | 14 |  |  |  | 1 | 2 |  |  |  | 1 |  |  |  | 1
124 | Y | 38.523-1 | 8.1.3.1.17.1 | NR CA / Measurement configuration control and reporting / Intra NR measurements / Event A6 / Intra-band Contiguous CA | **** TP1: [TS 38,331:5.3.5.3, 5.3.5.5.9, 5.5.2.1, 5.5.4.1, 5.5.4.7 and 5.5.5] WITH: UE in NR RRC_CONNECTED state and measurements configured for event A6 WHEN: Entry condition for event A6 is not met THEN: UE does not send MeasurementReport **** TP2: [TS 38,331:5.3.5.3, 5.3.5.5.9, 5.5.2.1, 5.5.4.1, 5.5.4.7 and 5.5.5] WITH: UE in NR RRC_CONNECTED state and measurements configured for event A6 WHEN: Intra-frequency neighbour becomes offset better than Scell THEN: UE sends MeasurementReport with correct measId for event A6 **** TP3: [TS 38,331:5.3.5.3, 5.3.5.5.9, 5.5.2.1, 5.5.4.1, 5.5.4.7 and 5.5.5] WITH: UE in NR RRC_CONNECTED state and measurements configured for event A6 WHEN: UE receives a RRCReconfiguration message containing sCellToReleaseList with a sCellIndex equal to one of the current UE SCell configuration THEN: UE stops sending MeasurementReport message | Huawei, Hisilicon | Opt 2: RAN5#94 (Feb-22) | R5-192782, R5-195271, R5-198914, R5-200341, R5-201097, R5-202635, R5-203811, R5-204437, R5-211389 |  | 1 | 95% | 14 | 100% | 90% |  | 1 | 2 |  |  |  | 1 |  |  |  | 1
125 | Y | 38.523-1 | 8.1.3.1.17.2 | NR CA / Measurement configuration control and reporting / Intra NR measurements / Event A6 / Inter-band CA | Editor's note: Same as TC 8.1.3.11.1 but applied to Inter-band CA. **** TP1: [TS 38,331:] WITH: WHEN: THEN: | Huawei, Hisilicon | Opt 2: RAN5#94 (Feb-22) | R5-192783, R5-195272, R5-201097, R5-202635, R5-203811, R5-204437, R5-211389 |  | 1 | 93.33% | 14 | 100% | 90% | 90% | 1 | 2 |  |  |  | 1 |  |  |  | 1
126 | Y | 38.523-1 | 8.1.3.1.17.3 | NR CA / Measurement configuration control and reporting / Intra NR measurements / Event A6 / Intra-band non Contiguous CA | Editor's note: Same as TC 8.1.3.11.1 but applied to Intra-band non-Contiguous CA. **** TP1: [TS 38,331:] WITH: WHEN: THEN: | Huawei, Hisilicon | Opt 2: RAN5#94 (Feb-22) | R5-192784, R5-195273, R5-197060, R5-201097, R5-202635, R5-203811, R5-204437, R5-211389 |  | 1 | 85% | 14 | 100% | 70% |  | 1 | 2 |  |  |  | 1 |  |  |  | 1
|  | 38.523-1 | 8.1.3.1.18 | NR CA / Measurement configuration control and reporting / Intra NR measurements / Additional measurement reporting | [5 empty] | 0 |  | 14 |  |  |  | 1 | 2 |  |  |  | 1 |  |  |  | 1
127 | Y | 38.523-1 | 8.1.3.1.18.1 | NR CA / Measurement configuration control and reporting / Intra NR measurements / Additional measurement reporting / Intra-band Contiguous CA | **** TP1: [TS 38,331:5.3.5.3, 5.3.5.5.9, 5.5.2.1, 5.5.4.1, 5.5.4.7 and 5.5.5.1] WITH: UE in NR RRC_CONNECTED state and measurements configured for event A2 reporting include reportAddNeighMeas WHEN: Entry condition for event A2 of the concerned frequency that triggered measurement reporting is met THEN: UE sends MeasurementReport that does not include the best non-serving cell of the concerned frequency in the measResultBestNeighCell **** TP2: [TS 38,331:5.3.5.3, 5.3.5.5.9, 5.5.2.1, 5.5.4.1, 5.5.4.7 and 5.5.5.1] WITH: UE in NR RRC_CONNECTED state and measurements configured for event A2 reporting include reportAddNeighMeas WHEN: Entry condition for event A2 of other than the concerned frequency that triggered measurement reporting is met THEN: UE sends MeasurementReport that includes the best non-serving cell of the concerned frequency in the measResultBestNeighCell | Huawei, Hisilicon | Opt 2: RAN5#94 (Feb-22) | R5-192785, R5-195274, R5-197744, R5-198918, R5-201097, R5-202635, R5-202530, R5-203503, R5-203811, R5-204437, R5-211389, R5-212089, R5-213473, R5-214614 R5-216637 |  | 1 | 90% | 14 | 100% | 80% |  | 1 | 2 |  |  |  | 1 |  |  |  | 1
128 | Y | 38.523-1 | 8.1.3.1.18.2 | NR CA / Measurement configuration control and reporting / Intra NR measurements / Additional measurement reporting / Inter-band CA | Editor's note: Same as TC 8.1.3.12.1 but applied to Inter-band CA. **** TP1: [TS 38,331:] WITH: WHEN: THEN: | Huawei, Hisilicon | Opt 2: RAN5#94 (Feb-22) | R5-192786, R5-195275, R5-201097, R5-202530, R5-202635, R5-203503, R5-203811, R5-204437, R5-211389, R5-212089, R5-213473, R5-214614, R5-216637 |  | 1 | 93.33% | 14 | 100% | 90% | 90% | 1 | 2 |  |  |  | 1 |  |  |  | 1
129 | Y | 38.523-1 | 8.1.3.1.18.3 | NR CA / Measurement configuration control and reporting / Intra NR measurements / Additional measurement reporting / Intra-band non Contiguous CA | Editor's note: Same as TC 8.1.3.12.1 but applied to Intra-band non-Contiguous CA. **** TP1: [TS 38,331:] WITH: WHEN: THEN: | Huawei, Hisilicon | Opt 2: RAN5#94 (Feb-22) | R5-192787, R5-195276, R5-197061, R5-201097, R5-202530, R5-202635, R5-203503, R5-203811, R5-204437, R5-211389, R5-212089, R5-213473, R5-214614, R5-216637 |  | 1 | 85% | 14 | 100% | 70% |  | 1 | 2 |  |  |  | 1 |  |  |  | 1
130 | Y | 38.523-1 | 8.1.3.1.19 | Measurement configuration control and reporting / Inter-frequency measurements/ SFTD | **** TP1: [TS 38,331:5.3.5.3, 5.5.2.1, 5.5.3.1, 5.5.4.1, and 5.5.5.1] WITH: UE in NR RRC_CONNECTED state with reportSFTD-NeighMeas configured WHEN: The sfn-OffsetResult and frameBoundaryOffsetResult results become available THEN: UE transmits a MeasurementReport message including the MeasResultCellListSFTD-NR IE | Huawei, Hisilicon | Opt 2: RAN5#94 (Feb-22) | R5-216178 | TP for location measurement not testable. TC number to be reused for SFTD measurements | 1 | 100% | 14 | 100% | 100% |  | 1 | 2 |  |  |  | 1 |  |  |  | 1
131 | Y | 38.523-1 | 8.1.3.1.20 | Measurement configuration control and reporting / Measurement Gaps / gapFR1 | **** TP1: [TS 38,331:5.5.2.9, 5.3.5.3, 5.5.2] WITH: UE in NR RRC_CONNECTED state WHEN: UE receives RRCReconfiguration message containing MeasConfig to setup gapFR1 and report periodical measurements for neighbor cell on FR1 frequency THEN: UE applies gapFR1 and sends periodical measurements for neighbor cell on FR1 frequency | Huawei, Hisilicon | Opt 2: RAN5#94 (Feb-22) | R5-197210, R5-201097, R5-202635, R5-204442, R5-212090 |  | 1 | 100% | 14 | 100% |  |  | 1 | 2 |  |  |  | 1 |  |  |  | 1
132 | Y | 38.523-1 | 8.1.3.1.21 | Measurement configuration control and reporting / Measurement Gaps / gapFR2 | **** TP1: [TS 38,331:5.5.2.9, 5.3.5.3, 5.5.2] WITH: UE in NR RRC_CONNECTED state WHEN: UE receives RRCReconfiguration message containing MeasConfig to setup gapFR2 and report periodical measurements for neighbor cell on FR2 frequency THEN: UE applies gapFR2 and sends periodical measurements for neighbor cell on FR2 frequency | Huawei, Hisilicon | Opt 2: RAN5#94 (Feb-22) | R5-197211, R5-201097, R5-202635, R5-212091 |  | 1 | 100% | 14 |  | 100% |  | 1 | 2 |  |  |  | 1 |  |  |  | 1
133 |  | 38.523-1 | 8.1.3.1.22 | Measurement configuration control and reporting / Measurement Gaps / gapUE | Editor's note: VOID. TP is implicitly covered in Event based measurements TCs. **** TP1: [] WITH: WHEN: THEN: | Huawei, Hisilicon |  | R5-214890 | TF160 CR R5-216799 (RAN5#93-e) updated the Test Purposes of TCs 8.1.3.1.3 & 8.1.3.1.4 to specifically mention about gapUE | 0 |  | 14 |  |  |  | 1 | 2 |  |  |  | 1 |  |  |  | 1
134 | Y | 38.523-1 | 8.1.3.1.23 | Measurement configuration control and reporting / Intra NR measurements / Periodic reporting / Continuation of the measurements after RRC Resume | **** TP1: [TS 38,331:5.3.13.4, 5.5.2, 5.5.4.1] WITH: UE in NR RRC_CONNECTED state WHEN: UE receives RRCReconfiguration including measConfig to setup periodical measurement reporting THEN: UE sends RRCReconfigurationComplete and starts sending periodic measurement reports **** TP2: [TS 38,331:5.3.13.4, 5.5.2, 5.5.4.1] WITH: UE in NR RRC_INACTIVE state and measurement configured for periodical reporting WHEN: UE receives RRCResume message without including the measconfig THEN: UE resumes RRC connection and performs periodic measurements as per the measurement configuration **** TP3: [TS 38,331:5.3.13.4, 5.5.2, 5.5.4.1] WITH: UE in NR RRC_INACTIVE state and measurement configured for periodical reporting WHEN: UE receives RRCResume message including the measconfig THEN: UE resumes RRC connection and performs periodic measurements as per the received measconfig in RRCResume message | Tech Mahindra | Opt 2: RAN5#94 (Feb-22) | R5-197214, R5-200803, R5-201356, R5-202635, R5-204441, R5-215149 |  | 1 | 95% | 14 | 100% | 90% |  | 1 | 2 |  |  |  | 1 |  |  |  | 1
|  | 38.523-1 | 8.1.3.2 | Inter-RAT measurements | New sub-clause |  |  |  |  | 0 |  | 14 |  |  |  | 1 | 1 |  |  |  | 1 |  |  |  | 1
84 | Y | 38.523-1 | 8.1.3.2.1 | Measurement configuration control and reporting / Inter-RAT measurements / Event B1 / Measurement of E-UTRA cells | **** TP1: [TS 38,331:5.3.5.3, 5.5.2, 5.5.4.1, 5.5.4.8 and 5.5.5] WITH: UE is NR RRC_CONNECTED state and inter-RAT measurement event B1 to measure neighbor E-UTRA cell is configured WHEN: Entering condition for the event B1 is not met THEN: UE does not transmit any MeasurementReport **** TP2: [TS 38,331:5.3.5.3, 5.5.2, 5.5.4.1, 5.5.4.8 and 5.5.5] WITH: UE is NR RRC_CONNECTED state and inter-RAT measurement event B1 to measure neighbor E-UTRA cell is configured WHEN: Entering condition for the event B1 is met THEN: UE transmits a MeasurementReport | Huawei, Hisilicon | Opt 2: RAN5#94 (Feb-22) | R5-192776, R5-195345, R5-198920, R5-201213, R5-202635, R5-204437, R5-205374, R5-211389 |  | 1 | 95% | 14 | 100% | 90% |  | 1 | 2 |  |  |  | 1 |  |  |  | 1
135 | Y | 38.523-1 | 8.1.3.2.2 | Measurement configuration control and reporting / Inter-RAT measurements / Event B2 / Measurement of E-UTRA cells | **** TP1: [TS 38,331:5.3.5.3, 5.5.2, 5.5.4.1, 5.5.4.9 and 5.5.5] WITH: UE is NR RRC_CONNECTED state and inter-RAT measurement event B2 to measure neighbor E-UTRA cell is configured WHEN: Entering condition 1 for event B2 is not met but Entering condition 2 is met THEN: UE does not transmit any MeasurementReport **** TP2: [TS 38,331:5.3.5.3, 5.5.2, 5.5.4.1, 5.5.4.9 and 5.5.5] WITH: UE is NR RRC_CONNECTED state and inter-RAT measurement event B2 to measure neighbor E-UTRA cell is configured WHEN: Entering condition 1 and 2 for event B2 is met THEN: UE transmits a MeasurementReport | Huawei, Hisilicon | Opt 2: RAN5#94 (Feb-22) | R5-192777, R5-195346, R5-198920, R5-201118, R5-201097, R5-202635, R5-204382, R5-204437, R5-205374, R5-211389, R5-210644 |  | 1 | 95% | 14 | 100% | 90% |  | 1 | 2 |  |  |  | 1 |  |  |  | 1
136 | Y | 38.523-1 | 8.1.3.2.3 | Measurement configuration control and reporting / Inter-RAT measurements / Event B2 / Measurement of E-UTRA cells / RSRQ based measurements | **** TP1: [TS 38,331:5.3.5.3, 5.5.2, 5.5.4.1, 5.5.4.9 and 5.5.5] WITH: UE is NR RRC_CONNECTED state and inter-RAT measurement event B2 to measure neighbor E-UTRA cell is configured and triggerQuantity set to rsrq WHEN: Entering condition 1 and 2 for event B2 is not met THEN: UE does not transmit any MeasurementReport **** TP2: [TS 38,331:5.3.5.3, 5.5.2, 5.5.4.1, 5.5.4.9 and 5.5.5] WITH: UE is NR RRC_CONNECTED state and inter-RAT measurement event B2 to measure neighbor E-UTRA cell is configured and triggerQuantity set to rsrq WHEN: Entering condition 1 and 2 for event B2 is met THEN: UE transmits a MeasurementReport | Huawei, Hisilicon | Opt 2: RAN5#94 (Feb-22) | R5-191415, R5-195347, R5-195949, R5-197064, R5-201097, R5-202632, R5-202635, R5-203504, R5-204437, R5-211389 |  | 1 | 95% | 14 | 100% | 90% |  | 1 | 2 |  |  |  | 1 |  |  |  | 1
137 | Y | 38.523-1 | 8.1.3.2.4 | Measurement configuration control and reporting / Inter-RAT measurements / Event B2 / Measurement of E-UTRA cells / SINR based measurements | **** TP1: [TS 38,331:5.3.5.3, 5.5.2, 5.5.4.1, 5.5.4.9 and 5.5.5] WITH: UE is NR RRC_CONNECTED state and inter-RAT measurement event B2 to measure neighbor E-UTRA cell is configured and triggerQuantity set to sinr WHEN: Entering condition 1 and 2 for event B2 is not met THEN: UE does not transmit any MeasurementReport **** TP2: [TS 38,331:5.3.5.3, 5.5.2, 5.5.4.1, 5.5.4.9 and 5.5.5] WITH: UE is NR RRC_CONNECTED state and inter-RAT measurement event B2 to measure neighbor E-UTRA cell is configured and triggerQuantity set to sinr WHEN: Entering condition 1 and 2 for event B2 is met THEN: UE transmits a MeasurementReport | Huawei, Hisilicon | Opt 2: RAN5#94 (Feb-22) | R5-197213, R5-198921, R5-202635, R5-202638, R5-203504 |  | 1 | 90% | 14 | 100% | 80% |  | 1 | 2 |  |  |  | 1 |  |  |  | 1
138 |  | 38.523-1 | 8.1.3.2.5 | Measurement configuration control and reporting / Inter-RAT measurements / Simultaneous A2 and B2 / Measurements of NR and E-UTRA cells | Editor's note: VOID. TPs covered in TCs 8.1.3.2.2 and 8.1.3.1.1. **** TP1: [] WITH: WHEN: THEN: | Huawei, Hisilicon |  | R5-195268, R5-197062 | VOID. **** TP1: [TS 38.331:5.3.5.3, 5.5.2, 5.5.4.1, 5.5.4.2, 5.5.4.9 and 5.5.5] WITH: UE in NR RRC_CONNECTED state and measurements configured for event A2 to measure the NR Serving Cell and B2 to measure the inter-RAT E-UTRAN Cell at the same time WHEN: UE detects entering condition for the events A2 and B2 are not met THEN: UE does not transmit any MeasurementReport messages **** TP2: [TS 38.331:5.3.5.3, 5.5.2, 5.5.4.1, 5.5.4.2, 5.5.4.9 and 5.5.5] WITH: UE in NR RRC_CONNECTED state and measurements configured for event A2 to measure the NR Serving Cell and B2 to measure the inter-RAT E-UTRAN Cell at the same time WHEN: UE detects entering condition for the event A2 is met THEN: UE transmits a MeasurementReport message **** TP3: [TS 38.331:5.3.5.3, 5.5.2, 5.5.4.1, 5.5.4.2, 5.5.4.9 and 5.5.5] WITH: UE in NR RRC_CONNECTED state and measurements configured for event A2 to measure the NR Serving Cell and B2 to measure the inter-RAT E-UTRAN Cell at the same time WHEN: UE detects entering condition for the event B2 is met THEN: UE transmits a MeasurementReport message | 0 |  | 14 |  |  |  | 1 | 2 |  |  |  | 1 |  |  |  | 1
|  | 38.523-1 | 8.1.3.3 | Measurements for self-optimized networks | New sub-clause |  |  |  |  | 0 |  | 14 |  |  |  | 1 | 1 |  |  |  | 1 |  |  |  | 1
85 | Y | 38.523-1 | 8.1.3.3.1 | Measurement configuration control and reporting / CGI reporting of NR cell | **** TP1: [TS 38,331:5.3.5.3, 5.5.2.3, 5.5.3.1, 5.5.4.1, 5.5.4.4 and 5.5.5.1] WITH: UE in NR RRC_CONNECTED state WHEN: Neighbour NR cell becomes offset better than serving THEN: UE sends MeasurementReport for event A3 **** TP2: [TS 38,331:5.3.5.3, 5.5.2.3, 5.5.3.1, 5.5.4.1, 5.5.4.4 and 5.5.5.1] WITH: UE in NR RRC_CONNECTED state WHEN: UE is commanded to report the global cell identity of the neighbour NR cell THEN: UE determines the global cell identity of the cell included in the associated measurement object by acquiring the relevant system information from the concerned cell and reports the global cell identity in the MeasurementReport | Huawei, Hisilicon | Opt 2: RAN5#94 (Feb-22) | R5-198915, R5-201138, R5-201097, R5-202633, R5-202635, R5-212091 |  | 1 | 95% | 14 | 100% | 90% |  | 1 | 2 |  |  |  | 1 |  |  |  | 1
140 | Y | 38.523-1 | 8.1.3.3.2 | Measurement configuration control and reporting / CGI reporting of E-UTRA cell | **** TP1: [TS 38,331:5.3.5.3, 5.5.2.3, 5.5.3.1, 5.5.4.1, 5.5.4.9 and 5.5.5.1] WITH: UE in NR RRC_CONNECTED state WHEN: UE detects that entering condition 1 and 2 for event B2 is met THEN: UE transmits a MeasurementReport for event B2 **** TP2: [TS 38,331:5.3.5.3, 5.5.2.3, 5.5.3.1, 5.5.4.1, 5.5.4.9 and 5.5.5.1] WITH: UE in NR RRC_CONNECTED state WHEN: UE is commanded to report the global cell identity of the neighbour E-UTRA cell THEN: UE determines the global cell identity of the cell included in the associated measurement object by acquiring the relevant system information from the concerned cell and reports the global cell identity in the MeasurementReport | Huawei, Hisilicon | Opt 2: RAN5#94 (Feb-22) | R5-198916, R5-201139, R5-201097, R5-202634, R5-202635, R5-204437, R5-211389, R5-212091 |  | 1 | 95% | 14 | 100% | 90% |  | 1 | 2 |  |  |  | 1 |  |  |  | 1
197 |  | 38.523-1 | 8.1.3.1.1 to 8.1.3.3.2 | See above | Define FR2 power levels for test cases 8.1.3.1.1 to 8.1.3.3.2 | See above | Opt 2: RAN5#94 (Feb-22) | See above |  | 2.7 | 0% | 14 |  | 0%
Handover | [11 empty] | 14
|  | 38.523-1 | 8.1.4 | Handover | New sub-clause |  |  |  |  | 0 |  | 14 |  |  |  | 1 | 1 |  |  |  | 1 |  |  |  | 1
|  | 38.523-1 | 8.1.4.1 | Intra NR handover | New sub-clause |  |  |  |  | 0 |  | 14 |  |  |  | 1 | 1 |  |  |  | 1 |  |  |  | 1
86 |  | 38.523-1 | 8.1.4.1.1 | Intra NR handover / Success / Dedicated preamble / Common preamble / Intra-frequency | Editor's note: VOID. TPs implicitly tested as part of TCs 7.1.1.1.1 and 7.1.3.4.1. **** TP1: [] WITH: WHEN: THEN: | Tech Mahindra |  | R5-195290, R5-196614 | VOID. **** TP1: [TS 38.331:5.3.5.5.2] WITH: UE in NR RRC_CONNECTED state and having performed the intra-frequency measurements for the neighbour cell WHEN: UE receives an RRCReconfiguration message including a reconfigurationWithSync with rach-ConfigDedicated THEN: UE performs handover to the target cell and transmits an RRCReconfigurationComplete message **** TP2: [TS 38.331:5.3.5.5.2] WITH: UE in NR RRC_CONNECTED state and having performed the intra-frequency measurements for the neighbour cell WHEN: UE receives an RRCReconfiguration message including a reconfigurationWithSync without rach-ConfigDedicated THEN: UE performs handover to the target cell and transmits an RRCReconfigurationComplete message | 0 |  | 14 |  |  |  | 1 | 2 |  |  |  | 1 |  |  |  | 1
187 | Y | 38.523-1 | 8.1.4.1.2 | Intra NR handover / Success / Inter-frequency | **** TP1: [TS 38,331:5.2.2.4.2, 5.3.5.5.2, 5.3.5.3 and 5.3.5.7] WITH: UE in NR RRC_CONNECTED state and having performed the inter-frequency measurements for the neighbour cell WHEN: UE receives an RRCReconfiguration message including a reconfigurationWithSync with rach-ConfigDedicated THEN: UE performs handover to the target cell and transmits an RRCReconfigurationComplete message **** TP2: [TS 38,331:5.2.2.4.2, 5.3.5.5.2, 5.3.5.3 and 5.3.5.7] WITH: UE in NR RRC_CONNECTED state and having performed the inter-frequency measurements for the neighbour cell WHEN: UE receives an RRCReconfiguration message including a reconfigurationWithSync without rach-ConfigDedicated THEN: UE performs handover to the target cell and transmits an RRCReconfigurationComplete message **** TP3: [TS 38,331:5.2.2.4.2, 5.3.5.5.2, 5.3.5.3 and 5.3.5.7] WITH: UE in NR RRC_CONNECTED state WHEN: UE receives an RRCReconfiguration message including dedicatedSIB1-Delivery containing SIB1 information with a change of trackingAreaCode THEN: UE reads the updated SIB1 information and sends an RRCReconfigurationComplete message followed by registration on the new tracking area **** TP4: [TS 38,331:5.2.2.4.2, 5.3.5.5.2, 5.3.5.3 and 5.3.5.7] WITH: UE in NR RRC_CONNECTED state WHEN: UE receives an RRCReconfiguration message including a reconfigurationWithSync and keySetChangeIndicator set to 'true' in MasterKeyUpdate for handover to the target cell THEN: UE performs handover to the target cell with security key update and transmits an RRCReconfigurationComplete message | Tech Mahindra | Opt 2: RAN5#94 (Feb-22) | R5-195291, R5-197256, R5-202641, R5-204450, R5-204237, R5-205244, R5-211389 |  | 1 | 95% | 14 | 100% | 90%
157 |  | 38.523-1 | 8.1.4.1.3 | Intra NR handover / Success / Security key reconfiguration | Editor's note: VOID. TP merged with TC 8.1.4.1.2. **** TP1: [] WITH: WHEN: THEN: | Qualcomm |  | R5-194050, R5-196112 | VOID. **** TP1: [TS 38.331:5.3.5.5.2, 5.3.5.7] WITH: UE in NR RRC_CONNECTED state WHEN: UE receives an RRCReconfiguration message including a reconfigurationWithSync and keySetChangeIndicator set to 'true' in MasterKeyUpdate for handover to the target cell THEN: UE performs handover to the target cell with security key update and transmits an RRCReconfigurationComplete message | 0 |  | 14
158 |  | 38.523-1 | 8.1.4.1.4 | Intra NR handover / Failure / Security key reconfiguration | Editor's note: VOID. TP implicitly tested as part of TC 8.1.4.1.5. **** TP1: [] WITH: WHEN: THEN: | Qualcomm |  | R5-194051, R5-196113 | VOID. **** TP1: [TS 38.331:5.3.5.5.2, 5.3.5.7, 5.3.5.8.3, 5.3.7.5] WITH: UE in NR RRC_CONNECTED state and having received an RRCReconfiguration message including a reconfigurationWithSync and keySetChangeIndicator set to 'true' in MasterKeyUpdate for handover to the target cell WHEN: UE detects handover failure and the initial cell is selectable THEN: UE performs RRCReestablishment procedure on the source cell | 0 |  | 14
159 | Y | 38.523-1 | 8.1.4.1.5 | Intra NR handover / Failure / Re-establishment successful | **** TP1: [TS 38,331:5.3.5.5.2, 5.3.5.7, 5.3.5.8.3, 5.3.7.5] WITH: UE in NR RRC_CONNECTED state and having received an RRCReconfiguration message including a reconfigurationWithSync for handover to the target cell WHEN: UE detects handover failure and the initial cell is selectable THEN: UE performs an RRCReestablishment procedure on the source cell **** TP2: [TS 38,331:5.3.5.5.2, 5.3.5.7, 5.3.5.8.3, 5.3.7.5] WITH: UE detects handover failure and having transmitted an RRCReestablishmentRequest message WHEN: UE receives an RRCReestablishment message with a nextHopChainingCount which is different from the NCC associated with the currently active KgNB THEN: UE derives new KgNB from the nextHopChainingCount and completes RRCReestablishment procedure on the source cell **** TP3: [TS 38,331:5.3.5.5.2, 5.3.5.7, 5.3.5.8.3, 5.3.7.5] WITH: UE detects handover failure and having transmitted an RRCReestablishmentRequest message WHEN: UE receives an RRCReestablishment message with a nextHopChainingCount which is same as the NCC associated with the currently active KgNB THEN: UE derives new KgNB from the currently active KgNB and completes RRCReestablishment procedure on the source cell | Qualcomm | Opt 2: RAN5#94 (Feb-22) | R5-195288, R5-198924, R5-206336, R5-211332 R5-215356 |  | 1 | 95% | 14 | 100% | 90%
160 | Y | 38.523-1 | 8.1.4.1.6 | Intra NR handover / Failure / Re-establishment failure | **** TP1: [TS 38,331:5.3.5.5.2, 5.3.5.8.3, 5.3.7.5] WITH: UE in NR RRC_CONNECTED state and having received an RRCReconfiguration message including a reconfigurationWithSync for handover to the target cell WHEN: UE detects handover failure and fails an RRCReestablishment procedure THEN: UE enters NR RRC_IDLE state | Qualcomm | Opt 2: RAN5#94 (Feb-22) | R5-195289, R5-200185, R5-204359 |  | 1 | 95% | 14 | 100% | 90%
|  | 38.523-1 | 8.1.4.1.7 | NR CA / Intra NR handover / Success / PCell Change and SCell addition / SCell release | [5 empty] | 0 |  | 14
161 | Y | 38.523-1 | 8.1.4.1.7.1 | NR CA / Intra NR handover / Success / PCell Change and SCell addition / SCell release / Intra-band Contiguous CA | **** TP1: [TS 38,331:5.3.5.5.2, 5.3.5.5.9, 5.3.5.5.8] WITH: UE in NR RRC_CONNECTED state and configured an SCell WHEN: UE receives an RRCReconfiguration message including a reconfigurationWithSync for handover to one of the SCell and sCellToAddModList for an SCell addition THEN: UE transmits an RRCReconfigurationComplete message **** TP2: [TS 38,331:5.3.5.5.2, 5.3.5.5.9, 5.3.5.5.8] WITH: UE in NR RRC_CONNECTED state WHEN: UE receives an RRCReconfiguration message including a reconfigurationWithSync for PCell change and including sCellToReleaseList with an sCellIndex set to the configured Scell THEN: UE sends an RRCReconfigurationComplete message | Huawei, Hisilicon | Opt 2: RAN5#94 (Feb-22) | R5-197215, R5-201140, R5-204446, R5-203665, R5-210131, R5-217771 |  | 1 | 95% | 14 | 100% | 90%
162 | Y | 38.523-1 | 8.1.4.1.7.2 | NR CA / Intra NR handover / Success / PCell Change and SCell addition / SCell release / Inter-band CA | Editor's note: Same as TC 8.1.4.1.6.1 but applied to Inter-band CA. **** TP1: [TS 38,331:] WITH: WHEN: THEN: | Huawei, Hisilicon | Opt 2: RAN5#94 (Feb-22) | R5-195663, R5-204446, R5-203665, R5-210131, R5-217771 |  | 1 | 93.33% | 14 | 100% | 90% | 90%
163 | Y | 38.523-1 | 8.1.4.1.7.3 | NR CA / Intra NR handover / Success / PCell Change and SCell addition / SCell release/ Intra-band non-contiguous CA | Editor's note: Same as TC 8.1.4.1.6.1 but applied to Intra-band non-Contiguous CA. **** TP1: [TS 38,331:] WITH: WHEN: THEN: | Huawei, Hisilicon | Opt 2: RAN5#94 (Feb-22) | R5-195664, R5-204446, R5-203665, R5-210131, R5-217771 |  | 1 | 90% | 14 | 100% | 80%
|  | 38.523-1 | 8.1.4.1.8 | NR CA / Intra NR handover / Success / PCell Change / SCell no Change | [5 empty] | 0 |  | 14
164 | Y | 38.523-1 | 8.1.4.1.8.1 | NR CA / Intra NR handover / Success / PCell Change / SCell no Change / Intra-band Contiguous CA | **** TP1: [TS 38,331:5.3.5.5.2, 5.3.5.5.9] WITH: UE in NR RRC_CONNECTED state and configured an SCell WHEN: UE receives an RRCReconfiguration message including a reconfigurationWithSync for PCell change and sCellToAddModList with an SCell same from configured Scell THEN: UE transmits an RRCReconfigurationComplete message | Huawei, Hisilicon | Opt 2: RAN5#94 (Feb-22) | R5-197216, R5-200187, R5-204016, R5-203665, R5-214615, R5-217771 |  | 1 | 95% | 14 | 100% | 90%
165 | Y | 38.523-1 | 8.1.4.1.8.2 | NR CA / Intra NR handover / Success / PCell Change / SCell no Change / Inter-band CA | Editor's note: Same as TC 8.1.4.1.7.1 but applied to Inter-band CA. **** TP1: [TS 38,331:] WITH: WHEN: THEN: | Huawei, Hisilicon | Opt 2: RAN5#94 (Feb-22) | R5-195666, R5-204016, R5-203665, R5-214615, R5-217771 |  | 1 | 93.33% | 14 | 100% | 90% | 90%
166 | Y | 38.523-1 | 8.1.4.1.8.3 | NR CA / Intra NR handover / Success / PCell Change / SCell no Change / Intra-band non-contiguous CA | Editor's note: Same as TC 8.1.4.1.7.1 but applied to Intra-band non-Contiguous CA. **** TP1: [TS 38,331:] WITH: WHEN: THEN: | Huawei, Hisilicon | Opt 2: RAN5#94 (Feb-22) | R5-195667, R5-204016, R5-203665, R5-214615, R5-217771 |  | 1 | 90% | 14 | 100% | 80%
|  | 38.523-1 | 8.1.4.1.9 | NR CA / Intra NR handover / Failure / Re-establishment successful | [5 empty] | 0 |  | 14
167 | Y | 38.523-1 | 8.1.4.1.9.1 | NR CA / Intra NR handover / Failure / Re-establishment successful / Intra-band Contiguous CA | **** TP1: [TS 38,331:5.3.5.5.2, 5.3.5.5.9, 5.3.5.5.8, 5.3.7.5] WITH: UE in NR RRC_CONNECTED state and having received an RRCReconfiguration message including a reconfigurationWithSync for PCell change and including sCellToReleaseList with an sCellIndex set to the configured Scell WHEN: UE detects handover failure and the source PCell is selectable THEN: UE successfully performs an RRCReestablishment procedure on source Pcell **** TP2: [TS 38,331:5.3.5.5.2, 5.3.5.5.9, 5.3.5.5.8, 5.3.7.5] WITH: UE in NR RRC_CONNECTED state and having received an RRCReconfiguration message including a reconfigurationWithSync for PCell change and including sCellToReleaseList with an sCellIndex set to the configured SCell WHEN: UE detects handover failure and the initial SCell is selectable THEN: UE successfully performs an RRCReestablishment procedure on original SCell and the original SCell becomes the PCell | TEOCO | Opt 2: RAN5#94 (Feb-22) | R5-195285, R5-197064, R5-204437, R5-205342, R5-211391, R5-212092, R5-213475, R5-216180, R5-217771, R5-217997 | Event A3 RSRP is FFS for FR2 | 1 | 90% | 14 | 100% | 80%
168 | Y | 38.523-1 | 8.1.4.1.9.2 | NR CA / Intra NR handover / Failure / Re-establishment successful / Inter-band CA | Editor's note: Same as TC 8.1.4.1.9.1 but applied to Inter-band CA. **** TP1: [TS 38,331:] WITH: WHEN: THEN: | TEOCO | Opt 2: RAN5#94 (Feb-22) | R5-195286, R5-204437, R5-205342, R5-211391, R5-212092, R5-213475, R5-217771, R5-217997 | Event A3 RSRP is FFS for FR2 in Table 8.1.4.1.9.1.3.3-9 | 1 | 93.33% | 14 | 100% | 90% | 90%
169 | Y | 38.523-1 | 8.1.4.1.9.3 | NR CA / Intra NR handover / Failure / Re-establishment successful / Intra-band non-contiguous CA | Editor's note: Same as TC 8.1.4.1.9.1 but applied to Intra-band non-Contiguous CA. **** TP1: [TS 38,331:] WITH: WHEN: THEN: | TEOCO | Opt 2: RAN5#94 (Feb-22) | R5-195287, R5-204437, R5-205342, R5-211391, R5-212092, R5-213475, R5-217771, R5-217997 | Event A3 RSRP is FFS for FR2 | 1 | 90% | 14 | 100% | 80%
|  | 38.523-1 | 8.1.4.2 | Inter-RAT handover | New sub-clause |  |  |  |  | 0 |  | 14 |  |  |  | 1 | 1 |  |  |  | 1 |  |  |  | 1
|  | 38.523-1 | 8.1.4.2.1 | Inter-RAT handover from NR | New sub-clause |  |  |  |  | 0 |  | 14 |  |  |  | 1 | 1 |  |  |  | 1 |  |  |  | 1
87 | Y | 38.523-1 | 8.1.4.2.1.1 | Inter-RAT handover / From NR to E-UTRA / Success | **** TP1: [TS 36,331:5.4.2.2 and 5.4.2.3; TS 38,331:5.4.3.2, 5.4.3.3 and 5.4.3.4] WITH: UE in NR RRC_CONNECTED state WHEN: UE receives a MobilityFromNRCommand message THEN: UE transmits a RRCConnectionReconfigurationComplete message on the E-UTRA cell | China Telecom | Opt 2: RAN5#94 (Feb-22) | R5-192795, R5-201215, R5-202640, R5-201638, R5-204452, R5-210066, R5-210367, R5-212093 |  | 1 | 100% | 14 | 100% | 100% |  | 1 | 2 |  |  |  | 1 |  |  |  | 1
|  | 38.523-1 | 8.1.4.2.2 | Inter-RAT handover to NR | New sub-clause |  |  |  |  | 0 |  | 14 |  |  |  | 1 | 1 |  |  |  | 1 |  |  |  | 1
89 | Y | 38.523-1 | 8.1.4.2.2.1 | Inter-RAT handover / From E-UTRA to NR / Success | **** TP1: [TS 36,331:5.4.3.2, 5.4.3.3 and 5.4.3.4; TS 38,331:5.4.2.2 and 5.4.2.3] WITH: UE in E-UTRA RRC_CONNECTED state WHEN: UE receives a MobilityFromEUTRACommand message THEN: UE transmits a RRCReconfigurationComplete message on the NR cell | Huawei, Hisilicon | Opt 2: RAN5#94 (Feb-22) | R5-192774, R5-198922, R5-198923, R5-200188, R5-202639, R5-204453, R5-204451, R5-205180, R5-205942, R5-217077 |  | 1 | 100% | 14 | 100% | 100% |  | 1 | 2 |  |  |  | 1 |  |  |  | 1
|  | 38.523-1 | 8.1.4.2.2.3 | NR CA / Inter-RAT handover / From E-UTRAN to NR / Success / SCell addition | [5 empty] | 0 |  | 14
175 |  | 38.523-1 | 8.1.4.2.2.3.1 | NR CA / Inter-RAT handover / From E-UTRAN to NR / Success / SCell addition / Intra-band Contiguous CA | Editor's note: VOID. TP implicitly tested as part of TCs 8.1.4.2.2.1 and 8.1.2.1.5. **** TP1: [] WITH: WHEN: THEN: | Huawei, Hisilicon |  |  | VOID. **** TP1: [TS 36.331:5.4.3.2, 5.4.3.3 and 5.4.3.4; TS 38.331:5.3.5.5.9, 5.4.2.2 and 5.4.2.3] WITH: UE in E-UTRA RRC_CONNECTED state WHEN: UE receives a MobilityFromEUTRACommand message encapsulating an RRCReconfiguration message including sCellToAddModList for SCell addition THEN: UE transmits a RRCReconfigurationComplete message on the NR cell and successfully adds SCell completing handover procedure | 0 |  | 14
176 |  | 38.523-1 | 8.1.4.2.2.3.2 | NR CA / Inter-RAT handover / From E-UTRAN to NR / Success / SCell addition / Inter-band CA | Editor's note: VOID. TP implicitly tested as part of TCs 8.1.4.2.2.1 and 8.1.2.1.5. **** TP1: [] WITH: WHEN: THEN: | Huawei, Hisilicon |  |  | VOID | 0 |  | 14
177 |  | 38.523-1 | 8.1.4.2.2.3.3 | NR CA / Inter-RAT handover / From E-UTRAN to NR / Success / SCell addition / Intra-band non-contiguous CA | Editor's note: VOID. TP implicitly tested as part of TCs 8.1.4.2.2.1 and 8.1.2.1.5. **** TP1: [] WITH: WHEN: THEN: | Huawei, Hisilicon |  |  | VOID | 0 |  | 14
198 |  | 38.523-1 | 8.1.4.1.1 to 8.1.4.2.2.3.3 | See above | Define FR2 power levels for test cases 8.1.4.1.1 to 8.1.4.2.2.3.3 | See above | Opt 2: RAN5#94 (Feb-22) | See above |  | 0.9 | 0% | 14 |  | 0%
RRC others | [11 empty] | 14
|  | 38.523-1 | 8.1.5 | RRC others | New sub-clause |  |  |  |  | 0 |  | 14 |  |  |  | 1 | 1 |  |  |  | 1 |  |  |  | 1
|  | 38.523-1 | 8.1.5.1 | UE capability transfer | New sub-clause |  |  |  |  | 0 |  | 14 |  |  |  | 1 | 1 |  |  |  | 1 |  |  |  | 1
90 | Y | 38.523-1 | 8.1.5.1.1 | UE capability transfer / Success | **** TP1: [TS 38,331:5.6.1.3] WITH: UE in NR RRC_CONNECTED state WHEN: UE receives an UECapabilityEnquiry message THEN: UE transmits an UECapabilityInformation message including UE radio access capability information corresponding to the ue-CapabilityRequest variable | Rohde-Schwarz | Opt 2: RAN5#94 (Feb-22) | R5-192794, R5-196046, R5-197192, R5-198825, R5-204456, R5-204254, R5-211234, R5-211394, R5-213121, R5-213482, R5-217689 |  | 1 | 100% | 14 | 100% | 100% |  | 1 | 2 |  |  |  | 1 |  |  |  | 1
|  | 38.523-1 | 8.1.5.2 | SI change / On-demand SIB | New sub-clause |  |  |  |  | 0 |  | 14 |  |  |  | 1 | 1 |  |  |  | 1 |  |  |  | 1
142 |  | 38.523-1 | 8.1.5.2.1 | SI change / Notification of BCCH modification / Short message for SI update | Editor's note: VOID. TP merged with TC 8.1.1.4.1. **** TP1: [TS 38,331:5.2.2.2.2] WITH: UE in NR RRC_INACTIVE state WHEN: UE receives a short message transmitted on PDCCH using P-RNTI indicating a systemInfoModification THEN: UE re-acquires and applies the new system information about the correct prach-ConfigurationIndex in random access to resume RRC connection | Qualcomm |  | R5-187696, R5-191643, R5-197065, R5-200347 | VOID. Removed TP1 as it is already covered in 7.1.1.1.3 TP1. **** TP1: [TS 38.331:5.2.2.2.2] WITH: UE in NR RRC_IDLE state WHEN: UE receives a short message transmitted on PDCCH using P-RNTI indicating a systemInfoModification THEN: UE re-acquires and applies the new system information about the correct prach-ConfigurationIndex in random access | 0 |  | 14
143 | Y | 38.523-1 | 8.1.5.2.2 | SI change / Notification of BCCH modification / Short message for SI update in NR RRC_CONNECTED state | **** TP1: [TS 38,331:5.2.2.2.2] WITH: UE in NR RRC_CONNECTED state WHEN: UE receives a short message transmitted on PDCCH using P-RNTI indicating a systemInfoModification THEN: UE re-acquires the SIB1 | TEOCO | Opt 2: RAN5#94 (Feb-22) | R5-192796, R5-202643, R5-204334, R5-206337, R5-214704 |  | 1 | 100% | 14 | 100% | 100%
144 |  | 38.523-1 | 8.1.5.2.3 | Void (was SI change / Notification of BCCH modification / Short message for SI update / On-demand SIB) | **** TP1: [TS 38,331:5.2.2.3.3] WITH: the UE is in NR RRC_IDLE state WHEN: SIB1 does not include si-RequestConfig and si-BroadcastStatus set to notBroadcasting THEN: UE sends RRCSystemInfoRequest message and acquires the necessary SIBs | Rohde-Schwarz |  |  | VOID. **** TP1: [TS 38.331:5.2.2.3.3] WITH: the UE is in NR RRC_IDLE state WHEN: SIB1 does not include si-RequestConfig and si-BroadcastStatus set to notBroadcasting THEN: UE sends RRCSystemInfoRequest message and acquires the necessary SIBs | 0 |  | 14
|  | 38.523-1 | 8.1.5.3 | PWS notification | New sub-clause |  |  |  |  | 0 |  | 14
145 | Y | 38.523-1 | 8.1.5.3.1 | PWS notification / PWS reception in NR RRC_IDLE state | **** TP1: [TS 38,331:5.2.2.2.2] WITH: UE in NR RRC_IDLE state WHEN: an ETWS capable UE receives a short message transmitted on PDCCH using P-RNTI indicating an etwsAndCmasIndication and the si-SchedulingInfo includes scheduling information for SIB6 THEN: the UE is able to retrieve the PWS message from SIB6 and alert the user **** TP2: [TS 38,331:5.2.2.2.2] WITH: UE in NR RRC_IDLE state WHEN: an ETWS capable UE receives a short message transmitted on PDCCH using P-RNTI indicating an etwsAndCmasIndication and the si-SchedulingInfo includes scheduling information for SIB7 THEN: the UE is able to retrieve all the PWS message segments from SIB7, reassemble the message and alert the user **** TP3: [TS 38,331:5.2.2.2.2] WITH: UE in NR RRC_IDLE state WHEN: a CMAS capable UE receives a short message transmitted on PDCCH using P-RNTI indicating an etwsAndCmasIndication and the si-SchedulingInfo includes scheduling information for SIB8 THEN: the UE is able to retrieve all the PWS message segments from SIB8, reassemble the message and alert the user | Huawei, Hisilicon | Opt 2: RAN5#94 (Feb-22) | R5-187794, R5-191449, R5-195676, R5-197860 |  | 1 | 100% | 14 | 100% | 100%
146 | Y | 38.523-1 | 8.1.5.3.2 | PWS notification / PWS reception in NR RRC_INACTIVE state | **** TP1: [TS 38,331:5.2.2.2.2] WITH: UE in NR RRC_INACTIVE state WHEN: an ETWS capable UE receives a short message transmitted on PDCCH using P-RNTI indicating an etwsAndCmasIndication and the si-SchedulingInfo includes scheduling information for SIB6 THEN: the UE is able to retrieve the PWS message from SIB6 and alert the user **** TP2: [TS 38,331:5.2.2.2.2] WITH: UE in NR RRC_INACTIVE state WHEN: an ETWS capable UE receives a short message transmitted on PDCCH using P-RNTI indicating an etwsAndCmasIndication and the si-SchedulingInfo includes scheduling information for SIB7 THEN: the UE is able to retrieve all the PWS message segments from SIB7, reassemble the message and alert the user **** TP3: [TS 38,331:5.2.2.2.2] WITH: UE in NR RRC_INACTIVE state WHEN: a CMAS capable UE receives a short message transmitted on PDCCH using P-RNTI indicating an etwsAndCmasIndication and the si-SchedulingInfo includes scheduling information for SIB8 THEN: the UE is able to retrieve all the PWS message segments from SIB8, reassemble the message and alert the user | InterTek | Opt 2: RAN5#94 (Feb-22) | R5-191509 |  | 1 | 100% | 14 | 100% | 100%
147 | Y | 38.523-1 | 8.1.5.3.3 | PWS notification / PWS reception in NR RRC_CONNECTED state | **** TP1: [TS 38,331:5.2.2.2.2] WITH: UE in NR RRC_CONNECTED state WHEN: an ETWS capable UE receives a short message transmitted on PDCCH using P-RNTI indicating an etwsAndCmasIndication and the si-SchedulingInfo includes scheduling information for SIB6 THEN: the UE is able to retrieve all the PWS message segments from SIB6, reassemble the message and alert the user **** TP2: [TS 38,331:5.2.2.2.2] WITH: UE in NR RRC_CONNECTED state WHEN: an ETWS capable UE receives a short message transmitted on PDCCH using P-RNTI indicating an etwsAndCmasIndication and the si-SchedulingInfo includes scheduling information for SIB7 THEN: the UE is able to retrieve all the PWS message segments from SIB7, reassemble the message and alert the user **** TP3: [TS 38,331:5.2.2.2.2] WITH: UE in NR RRC_CONNECTED state WHEN: a CMAS capable UE receives a short message transmitted on PDCCH using P-RNTI indicating an etwsAndCmasIndication and the si-SchedulingInfo includes scheduling information for SIB8 THEN: the UE is able to retrieve all the PWS message segments from SIB8, reassemble the message and alert the user | Huawei, Hisilicon | Opt 2: RAN5#94 (Feb-22) | R5-191436, R5-195677 |  | 1 | 100% | 14 | 100% | 100%
81 | Y | 38.523-1 | 8.1.5.3.4 | PWS notification / PWS reception using dedicatedSystemInformationDelivery | **** TP1: [TS 38,331:5.2.2.4.7, 5.2.2.4.8, 5.2.2.4.9 and 5.3.5.3] WITH: UE in NR RRC_CONNECTED state WHEN: UE receives an RRCReconfiguration message including dedicatedSystemInformationDelivery containing SIB6 THEN: UE reads the SIB6 to alert the user and sends an RRCReconfigurationComplete message **** TP2: [TS 38,331:5.2.2.4.7, 5.2.2.4.8, 5.2.2.4.9 and 5.3.5.3] WITH: UE in NR RRC_CONNECTED state WHEN: UE receives an RRCReconfiguration message including dedicatedSystemInformationDelivery containing SIB7 THEN: UE reads the SIB7 to alert the user and sends an RRCReconfigurationComplete message **** TP3: [TS 38,331:5.2.2.4.7, 5.2.2.4.8, 5.2.2.4.9 and 5.3.5.3] WITH: UE in NR RRC_CONNECTED state WHEN: UE receives an RRCReconfiguration message including dedicatedSystemInformationDelivery containing SIB8 THEN: UE reads the SIB8 to alert the user and sends an RRCReconfigurationComplete message | Anritsu | Opt 2: RAN5#94 (Feb-22) | R5-192304, R5-197097, R5-198925 |  | 1 | 100% | 14 | 100% | 100% |  | 1 | 2 |  |  |  | 1 |  |  |  | 1
|  | 38.523-1 | 8.1.5.4 | Counter check | New sub-clause |  |  |  |  | 0 |  | 14
91 | Y | 38.523-1 | 8.1.5.4.1 | Counter check / Reception of CounterCheck message by the UE | **** TP1: [TS 38,331:5.3.6.3] WITH: UE in NR RRC_CONNECTED state with two DRBs established and having received 10 data packets on each DRB WHEN: UE receives CounterCheck message with drb-Identity not included in the drb-CountMSB-InfoList included for DRB3(not established) and DRB1 (with the most significant bits of the count different from the actual COUNT) THEN: UE sends CounterCheckResponse message by including the drb-Identity, the count-Uplink and the count-Downlink set to the value of TX_NEXT – 1 and RX_NEXT – 1 in drb-CountInfoList IE for each DRB established, and by including the drb-Identity, the count-Uplink and the count-Downlink with the most significant bits set identical to the corresponding values in the drb-CountMSB-InfoList and the least significant bits set to zero for the DRB that is not established | Rohde-Schwarz | Opt 2: RAN5#94 (Feb-22) | R5-195296, R5-196835, R5-198927, R5-201361, R5-201651, R5-213481, R5-215685 |  | 1 | 100% | 14 | 100% | 100%
|  | 38.523-1 | 8.1.5.5 | Redirection to NR | New sub-clause |  |  |  |  | 0 |  | 14
92 | Y | 38.523-1 | 8.1.5.5.1 | Redirection to NR / From E-UTRA / Success | **** TP1: [TS 36,331:5.3.8.3] WITH: UE in E-UTRA RRC_CONNECTED state WHEN: UE receives an RRCConnectionRelease message including a redirectedCarrierInfo for redirection to an NR cell THEN: UE enters E-UTRA RRC_IDLE state and performs redirection to NR cell | Qualcomm | Opt 2: RAN5#94 (Feb-22) | R5-195292, R5-197066, R5-198926, R5-202644 |  | 1 | 100% | 14 | 100% | 100% |  | 1 | 2 |  |  |  | 1 |  |  |  | 1
|  | 38.523-1 | 8.1.5.6 | Radio link failure | New sub-clause |  |  |  |  | 0 |  | 14 |  |  |  | 1 | 1 |  |  |  | 1 |  |  |  | 1
93 | Y | 38.523-1 | 8.1.5.6.1 | Radio link failure / RRC connection re-establishment success | **** TP1: [TS 38,331:5.3.3.4, 5.3.7.2, 5.3.7.8, 5.3.10.1, 5.3.10.2 and 5.3.10.3] WITH: UE in NR RRC_CONNECTED state WHEN: UE detecting physical layer recovery while T310 was running THEN: the UE resumes the RRC connection without explicit signalling **** TP2: [TS 38,331:5.3.3.4, 5.3.7.2, 5.3.7.8, 5.3.10.1, 5.3.10.2 and 5.3.10.3] WITH: UE in NR RRC_CONNECTED state WHEN: UE detecting physical layer problems THEN: UE shall start timer T310 and UE does not initiate any RRC connection re-establishment procedure before expiring of timer T310 **** TP3: [TS 38,331:5.3.3.4, 5.3.7.2, 5.3.7.8, 5.3.10.1, 5.3.10.2 and 5.3.10.3] WITH: UE in NR RRC_CONNECTED state WHEN: UE detecting radio link failure on expiring of timer T310 THEN: UE starts timer T311 and UE initiates the RRC connection re-establishment procedure **** TP4: [TS 38,331:5.3.3.4, 5.3.7.2, 5.3.7.8, 5.3.10.1, 5.3.10.2 and 5.3.10.3] WITH: UE having initiated RRC connection re-establishment procedure and timer T311 running WHEN: UE successfully completes the RRC connection re-establishment procedure THEN: UE is in NR RRC_CONNECTED state **** TP5: [TS 38,331:5.3.3.4, 5.3.7.2, 5.3.7.8, 5.3.10.1, 5.3.10.2 and 5.3.10.3] WITH: UE in NR RRC_CONNECTED state and upon detecting radio link failure UE sends RRCReestablishmentRequest message WHEN: UE receives a RRCSetup message THEN: UE completes RRC setup procedure by sending RRCSetupComplete message | Ericsson | Opt 2: RAN5#94 (Feb-22) | R5-195293, R5-197067, R5-206339, R5-210645, R5-212094 |  | 1 | 100% | 14 | 100% | 100% |  | 1 | 2 |  |  |  | 1 |  |  |  | 1
148 |  | 38.523-1 | 8.1.5.6.2 | Radio link failure / T301 expiry | Editor's note: VOID. TP is implicitly tested as part of TC 8.1.4.1.6. **** TP1: [] WITH: WHEN: THEN: | Ericsson |  | R5-195297, R5-196827 | VOID. **** TP1: [TS 38.331:5.3.7.2, 5.3.7.3, 5.3.7.7, 5.3.10.1 and 5.3.10.3] WITH: UE in NR RRC_CONNECTED state WHEN: UE having sent an RRCReestablishmentRequest message on starting of timer T301 THEN: UE goes to NR RRC_IDLE state after timer T301 is expired and trigger registration on the new tracking area to recover RRC connection | 0 |  | 14 |  |  |  | 1 | 2 |  |  |  | 1 |  |  |  | 1
149 | Y | 38.523-1 | 8.1.5.6.3 | Radio link failure / T311 expiry | **** TP1: [TS 38,331:5.3.7.2, 5.3.7.6, 5.3.10.1 and 5.3.10.3] WITH: UE in NR RRC_CONNECTED state and radio link failure was detected and UE attempts to select a suitable NR cell to re-establish the RRC connection WHEN: UE cannot find a suitable NR cell within T311 THEN: UE does not try to re-establish the RRC connection and goes to NR RRC_IDLE state after T311 expired | Ericsson | Opt 2: RAN5#94 (Feb-22) | R5-195298, R5-197068, R5-198984 |  | 1 | 100% | 14 | 100% | 100%
171 |  | 38.523-1 | 8.1.5.6.4 | Radio link failure / Radio link recovery while T310 is running | Editor's note: VOID. TP merged with TC 8.1.5.6.1. **** TP1: [] WITH: WHEN: THEN: | Ericsson |  | R5-195299, R5-196827 | VOID. **** TP1: [TS 38.331:5.3.10.1 and 5.3.10.2] WITH: UE in NR RRC_CONNECTED state WHEN: UE detecting physical layer recovery while T310 was running THEN: the UE resumes the RRC connection without explicit signalling | 0 |  | 14
|  | 38.523-1 | 8.1.5.6.5 | NR CA / No Radio Link Failure on SCell / RRC Connection Continues on PCell | [5 empty] | 0 |  | 14
172 | Y | 38.523-1 | 8.1.5.6.5.1 | NR CA / No Radio Link Failure on SCell / RRC Connection Continues on PCell / Intra-band Contiguous CA | **** TP1: [TS 38,331:5.3.5.5.6, 5.3.10.1 and 5.3.10.3] WITH: UE in NR RRC_CONNECTED state, security activated and SCell configured WHEN: the SCell becomes out of coverage for the UE THEN: UE does not consider radio link failure to be detected and stay in NR RRC_CONNECTED state | InterTek | Opt 2: RAN5#94 (Feb-22) | R5-194396, R5-197745, R5-200623, R5-201913, R5-210379, R5-214616 |  | 1 | 100% | 14 | 100% | 100%
173 | Y | 38.523-1 | 8.1.5.6.5.2 | NR CA / No Radio Link Failure on SCell / RRC Connection Continues on PCell / Inter-band CA | Editor's note: Same as TC 8.1.5.6.5.1 but applied to Inter-band CA. **** TP1: [TS 38,331:] WITH: WHEN: THEN: | InterTek | Opt 2: RAN5#94 (Feb-22) | R5-195294, R5-196489, R5-210379, R5-214616 |  | 1 | 100% | 14 | 100% | 100% | 100%
174 | Y | 38.523-1 | 8.1.5.6.5.3 | NR CA / No Radio Link Failure on SCell / RRC Connection Continues on PCell / Intra-band non-Contiguous CA | Editor's note: Same as TC 8.1.5.6.5.1 but applied to Intra-band non-Contiguous CA. **** TP1: [TS 38,331:] WITH: WHEN: THEN: | InterTek | Opt 2: RAN5#94 (Feb-22) | R5-195295, R5-196492, R5-210379, R5-214616 |  | 1 | 100% | 14 | 100% | 100%
|  | 38.523-1 | 8.1.5.7 | Failure information | New sub-clause |  |  |  |  | 0 |  | 14 |  |  |  | 1 | 1 |  |  |  | 1 |  |  |  | 1
|  | 38.523-1 | 8.1.5.7.1 | Failure information / RLC failure / MCG | New sub-clause |  |  |  |  | 0 |  | 14 |  |  |  | 1 | 2 |  |  |  | 1 |  |  |  | 1
228 | Y | 38.523-1 | 8.1.5.7.1.1 | Failure information / RLC failure / MCG / Intra-band Contiguous CA | **** TP1: [TS 38,331:5.7.5.2 and 5.7.5.3] WITH: UE in NR RRC_CONNECTED state WHEN: an indication from MCG RLC that the maximum number of retransmissions has been reached and when CA duplication is configured and activated and for the corresponding logical channel allowedServingCells only includes SCell(s) THEN: UE initiates the failure information procedure to report RLC failure via SRB1 | Huawei | Opt 2: RAN5#94 (Feb-22) | R5-202642, R5-203396, R5-206338, R5-214617 |  | 1 | 100% | 14 | 100% | 100%
229 | Y | 38.523-1 | 8.1.5.7.1.2 | Failure information / RLC failure / MCG / Inter-band CA | **** TP1: [TS 38,331:5.7.5.2 and 5.7.5.3] WITH: UE in NR RRC_CONNECTED state WHEN: an indication from MCG RLC that the maximum number of retransmissions has been reached and when CA duplication is configured and activated and for the corresponding logical channel allowedServingCells only includes SCell(s) THEN: UE initiates the failure information procedure to report RLC failure via SRB1 | Huawei | Opt 2: RAN5#94 (Feb-22) | R5-202642, R5-203396, R5-206338, R5-214617 |  | 1 | 100% | 14 | 100% | 100% | 100%
230 | Y | 38.523-1 | 8.1.5.7.1.3 | Failure information / RLC failure / MCG / Intra-band non-Contiguous CA | **** TP1: [TS 38,331:5.7.5.2 and 5.7.5.3] WITH: UE in NR RRC_CONNECTED state WHEN: an indication from MCG RLC that the maximum number of retransmissions has been reached and when CA duplication is configured and activated and for the corresponding logical channel allowedServingCells only includes SCell(s) THEN: UE initiates the failure information procedure to report RLC failure via SRB1 | Huawei | Opt 2: RAN5#94 (Feb-22) | R5-202642, R5-203396, R5-206338, R5-214617 |  | 1 | 100% | 14 | 100% | 100%
|  | 38.523-1 | 8.1.5.8 | Processing delay | New sub-clause |  |  |  |  | 0 |  | 14
201 | Y | 38.523-1 | 8.1.5.8.1 | Processing delay / RRC_Idle to RRC_Connected / RRC_Inactive to RRC_Connected / Success / Latency check | **** TP1: [TS 38,331:12] WITH: UE in NR RRC_IDLE state and has sent an RRCSetupRequest message WHEN: UE receives RRCSetup message and after 10ms receives an UL grant THEN: UE successfully transmits RRCSetupComplete message **** TP2: [TS 38,331:12] WITH: UE in NR RRC_CONNECTED state WHEN: UE receive a SecurityModeCommand message and after 5ms receives an UL grant THEN: UE successfully transmits SecurityModeComplete **** TP3: [TS 38,331:12] WITH: UE in NR RRC_CONNECTED state WHEN: UE receive a RRCReconfiguration message to establish DRB that is not part of the current UE configuration and after 10ms receives an UL grant THEN: UE successfully transmits RRCReconfigurationComplete message **** TP4: [TS 38,331:12] WITH: UE in NR RRC_CONNECTED state WHEN: UE receives an UECapabilityEnquiry message and after 80ms receives an UL grant THEN: UE successfully transmits an UECapabilityInformation message **** TP5: [TS 38,331:12] WITH: UE in NR RRC_INACTIVE state and has sent an RRCResumeRequest message WHEN: UE receives RRCResume message and after 6 or 10ms receives an UL grant depending on UE capability THEN: UE successfully transmits RRCResumeComplete message **** TP6: [TS 38,331:12] Editor's note: Voided and moved to TC 8.1.5.8.2.x WITH: WHEN: THEN: **** TP7: [TS 38,331:12] WITH: UE in NR RRC_CONNECTED state and and has sent an RRCReestablishmentRequest message after detecting radio link failure on expiring of timer T310 WHEN: UE receives RRCReestablishment message and after 10ms receives an UL grant THEN: UE successfully transmits RRCReestablishmentComplete message **** TP8: [TS 38,331:12] Editor's note: Voided and moved to TC 8.1.5.8.2.x WITH: WHEN: THEN: **** TP9: [TS 38,331:12] WITH: UE in NR RRC_CONNECTED state WHEN: UE receives CounterCheck message and after 5ms receives an UL grant THEN: UE successfully transmists an CounterCheckResponse message | Huawei | Opt 2: RAN5#94 (Feb-22) | R5-201367, R5-211392, R5-212420, R5-214769, R5-217815 |  | 1 | 95% | 14 | 100% | 90%
|  | 38.523-1 | 8.1.5.8.2 | Processing delay / RRC_Inactive to RRC_Connected / Success / Latency check / SCell addition | New sub-clause |  |  |  |  | 0 |  | 14
233 | Y | 38.523-1 | 8.1.5.8.2.1 | Processing delay / RRC_Inactive to RRC_Connected / Success / Latency check / SCell addition / Intra-band Contiguous CA | **** TP1: [TS 38,331:12] WITH: UE in NR RRC_CONNECTED state WHEN: UE receives an RRCReconfiguration message containing sCellToAddModList with a SCell addition and after 16ms receives an UL grant THEN: UE successfully transmits RRCReconfigurationComplete message **** TP2: [TS 38,331:12] WITH: UE in NR RRC_INACTIVE state and has sent an RRCResumeRequest message WHEN: UE receives RRCResume message containing sCellToAddModList with a SCell addition and after 16ms receives an UL grant THEN: UE successfully transmits RRCResumeComplete message | Huawei | Opt 2: RAN5#94 (Feb-22) | R5-211393, R5-214618 |  | 1 | 85% | 14 | 100% | 70%
234 | Y | 38.523-1 | 8.1.5.8.2.2 | Processing delay / RRC_Inactive to RRC_Connected / Success / Latency check / SCell addition / Inter-band CA | Editor's note: Same as TC 8.1.5.8.2.1 but applied to Inter-band CA. **** TP1: [TS 38,331:12] WITH: WHEN: THEN: | Huawei | Opt 2: RAN5#94 (Feb-22) | R5-210648, R5-214618 |  | 1 | 95% | 14 | 100% | 90%
235 | Y | 38.523-1 | 8.1.5.8.2.3 | Processing delay / RRC_Inactive to RRC_Connected / Success / Latency check / SCell addition / Intra-band non-Contiguous CA | Editor's note: Same as TC 8.1.5.8.2.1 but applied to Intra-band non-Contiguous CA. **** TP1: [TS 38,331:12] WITH: WHEN: THEN: | Huawei | Opt 2: RAN5#94 (Feb-22) | R5-210649, R5-214618 |  | 1 | 85% | 14 | 100% | 70%
UE Capability
|  | 38.523-1 | 8.2.1 | UE Capability | New sub-clause |  |  |  |  | 0 |  | 1 |  |  |  | 1 | 1 |  |  |  | 1 |  |  |  | 1
|  | 38.523-1 | 8.2.1.1 | UE capability transfer / Success | New sub-clause |  |  |  |  | 0
70 | Y | 38.523-1 | 8.2.1.1.1 | UE capability transfer / Success / EN-DC | **** TP1: [TS 36,331:5.6.3.3] WITH: UE in RRC_CONNECTED state with EN-DC, and, MCG(s) (E-UTRA PDCP) only WHEN: UE receives an UECapabilityEnquiry message that includes eutra, eutra-nr and nr THEN: UE transmits an UECapabilityInformation message including UE radio access capability information corresponding to the ue-CapabilityRequest variable | Rohde-Schwarz | Opt 3: RAN5#82 (Feb-19) | R5-183137, R5-185098, R5-187791, R5-192829, R5-197070, R5-201141, R5-201761, R5-211246, R5-211395, R5-213468, R5-217690 |  | 1 | 100% | 1 |  |  |  | 1 | 3 | 100% | 100% |  | 1 |  |  |  | 1
240 | Y | 38.523-1 | 8.2.1.1.2 | UE capability transfer / Success / NE-DC | **** TP1: [TS 38,331:5.6.1.3, 5.6.1.4, 5.7.7.2 and 5.7.7.3] WITH: UE in RRC_CONNECTED state with NE-DC, and, MCG(s) and SCG WHEN: UE receives an UECapabilityEnquiry message that includes nr and eutra-nr THEN: UE transmits an UECapabilityInformation message including UE radio access capability information corresponding to the ue-CapabilityRequest variable | CMCC | Opt 4: RAN5#93 (Nov-21) | R5-217811 |  | 1 | 100% | [9 empty] | 1 | 100% | 100%
|  | 38.523-1 | 8.2.1.2 | BandwidthPart Configuration / SCG
66 |  | 38.523-1 | 8.2.1.2.1 | BandwidthPart Configuration / SCG / EN-DC | Editor's note: VOID **** TP1: [] WITH: WHEN: THEN: | Qualcomm |  |  | VOID | 0 | [6 empty] | 14
RRC Connection Reconfiguration / Radio Bearer Addition, Modification and Release
|  | 38.523-1 | 8.2.2 | Radio Bearer Addition, Modification and Release | New sub-clause |  |  |  |  | 0 |  | 1 |  |  |  | 1 | 1 |  |  |  | 1 |  |  |  | 1
|  | 38.523-1 | 8.2.2.1 | SRB3 Establishment, Reconfiguration and Release / NR addition, modification and release | New sub-clause |  |  |  |  | 0
1 | Y | 38.523-1 | 8.2.2.1.1 | SRB3 Establishment, Reconfiguration and Release / NR addition, modification and release / EN-DC | **** TP1: [TS 36,331:5.3.5.3; TS 38,331:5.3.5.3, 5.3.5.5, 5.3.5.5.7, 5.3.5.6, 5.3.5.6.2 and 5.3.5.6.3] WITH: UE in RRC_CONNECTED state with EN-DC, and, MCG(s) (E-UTRA PDCP) and SCG WHEN: UE receives an RRCConnectionReconfiguration message to establish SRB3 THEN: UE establishes SRB3 and sends an RRCConnectionReconfigurationComplete message on SRB1 **** TP2: [TS 36,331:5.3.5.3; TS 38,331:5.3.5.3, 5.3.5.5, 5.3.5.5.7, 5.3.5.6, 5.3.5.6.2 and 5.3.5.6.3] WITH: UE in RRC_CONNECTED state with EN-DC, and, MCG(s) (E-UTRA PDCP) and SCG and SRB3 configured WHEN: UE receives an RRCReconfiguration message on SRB3 to reconfigure NR MAC THEN: UE reconfigures NR MAC and sends RRCReconfigurationComplete message on SRB3 **** TP3: [TS 36,331:5.3.5.3; TS 38,331:5.3.5.3, 5.3.5.5, 5.3.5.5.7, 5.3.5.6, 5.3.5.6.2 and 5.3.5.6.3] WITH: UE in RRC_CONNECTED state with EN-DC, and, MCG(s) (E-UTRA PDCP) and SCG and SRB3 configured WHEN: UE receives an RRCReconfiguration message on SRB3 to reestablish NR PDCP THEN: UE reestablishes NR PDCP and sends RRCReconfigurationComplete message on SRB3 **** TP4: [TS 36,331:5.3.5.3; TS 38,331:5.3.5.3, 5.3.5.5, 5.3.5.5.7, 5.3.5.6, 5.3.5.6.2 and 5.3.5.6.3] WITH: UE in RRC_CONNECTED state with EN-DC, and, MCG(s) (E-UTRA PDCP) and SCG WHEN: UE receives an RRCConnectionReconfiguration message to release SRB3 THEN: UE releases SRB3 and sends an RRCConnectionReconfigurationComplete message on SRB1 | Mediatek | Opt 3: RAN5#81 (Nov-18) | R5-182116, R5-187492, R5-191733, R5-199030, R5-201230, R5-202411, R5-203397 |  | 1 | 100% | 1 |  |  |  | 1 | 2 | 100% | 100% |  | 1 |  |  |  | 1
206 | Y | 38.523-1 | 8.2.2.1.2 | SRB3 Establishment, Reconfiguration and Release / NR addition, modification and release / NR-DC | **** TP1: [TS 38,331:5.3.5.3, 5.3.5.5, 5.3.5.5.7, 5.3.5.6, 5.3.5.6.2 and 5.3.5.6.3] WITH: UE in NR RRC_CONNECTED state with NR-DC WHEN: UE receives an RRCReconfiguration message to establish SRB3 THEN: UE establishes SRB3 and sends an RRCReconfigurationComplete message on SRB1 **** TP2: [TS 38,331:5.3.5.3, 5.3.5.5, 5.3.5.5.7, 5.3.5.6, 5.3.5.6.2 and 5.3.5.6.3] WITH: UE in NR RRC_CONNECTED state with NR-DC and SRB3 configured WHEN: UE receives an RRCReconfiguration message on SRB3 to reconfigure NR MAC of the SCG THEN: UE reconfigures NR MAC and sends RRCReconfigurationComplete message on SRB3 **** TP3: [TS 38,331:5.3.5.3, 5.3.5.5, 5.3.5.5.7, 5.3.5.6, 5.3.5.6.2 and 5.3.5.6.3] WITH: UE in NR RRC_CONNECTED state with NR-DC and SRB3 configured WHEN: UE receives an RRCReconfiguration message on SRB3 to reestablish NR PDCP of the SCG THEN: UE reestablishes NR PDCP and sends RRCReconfigurationComplete message on SRB3 **** TP4: [TS 38,331:5.3.5.3, 5.3.5.5, 5.3.5.5.7, 5.3.5.6, 5.3.5.6.2 and 5.3.5.6.3] WITH: UE in NR RRC_CONNECTED state with NR-DC and SRB3 configured WHEN: UE receives an RRCReconfiguration message to release SRB3 THEN: UE releases SRB3 and sends an RRCReconfigurationComplete message on SRB1 | Huawei | Opt 2: RAN5#88 (Aug-20) | R5-203398, R5-205752, R5-206343 |  | 1 | 100% | 8 |  |  | 100% | 1 |  |  |  |  | 1 |  |  |  | 1
|  | 38.523-1 | 8.2.2.2 | Split SRB Establishment and Release | New sub-clause |  |  |  |  | 0
2 | Y | 38.523-1 | 8.2.2.2.1 | Split SRB Establishment and Release / EN-DC | FFS - No test purpose details specified yet. | Tech Mahindra | Opt 3: RAN5#86 (Feb-20) | R5-182106, R5-186801, R5-191203, R5-201204, R5-205753, R5-213472, R5-217772 |  | 1 | 100% | 1 |  |  |  | 1 | 7 | 100% | 100% |  | 1 |  |  |  | 1
241 | Y | 38.523-1 | 8.2.2.2.2 | Split SRB Establishment and Release / NE-DC | **** TP1: [TS 38,331:FFS; TS 36,331:FFS] WITH: UE in NR RRC_CONNECTED state with NE-DC WHEN: UE receives an RRCReconfiguration message on SRB1 to configure split SRB1 and split SRB2 with PDCP duplication activated THEN: UE configures the split SRBs and sends an RRCReconfigurationComplete message on split SRB1 with the PDCP PDU duplicated on the MCG and SCG path **** TP2: [TS 38,331:FFS; TS 36,331:FFS] WITH: UE in NR RRC_CONNECTED state with NE-DC and split SRB configured WHEN: UE receives an RRCReconfiguration message on split SRB1 over the SCG path to release split SRB1 and split SRB2 THEN: UE releases split SRB1 and split SRB2 and sends an RRCReconfigurationComplete message on SRB1 over the MCG path **** TP3: [TS 38,331:FFS; TS 36,331:FFS] WITH: UE in NR RRC_CONNECTED state in NE-DC mode with split SRB1 and split SRB2 configured with PDCP duplication WHEN: UE receives a CounterCheck on split SRB1 over the SCG path THEN: UE replies with CounterCheckResponse on split SRB1 duplicated on the MCG and SCG path **** TP4: [TS 38,331:FFS; TS 36,331:FFS] WITH: UE in NR RRC_CONNECTED state in NE-DC mode with split SRB1 and split SRB2 configured with PDCP duplication WHEN: UE receives a IDENTITY REQUEST on split SRB2 over the SCG path THEN: UE replies with IDENTITY RESPONSE on split SRB2 duplicated on the MCG and SCG path |  | Opt 4: RAN5#94 (Feb-22) |  |  | 1 | 0% | [9 empty] | 2 | 0% | 0%
|  | 38.523-1 | 8.2.2.3 | Simultaneous SRB3 and Split SRB / Sequential message flow on SRB3 and Split SRB | [5 empty] | 0
4 | Y | 38.523-1 | 8.2.2.3.1 | Simultaneous SRB3 and Split SRB / Sequential message flow on SRB3 and Split SRB with one UL path / EN-DC | **** TP1: [TS 36,331:5.3.5.3 and 5.3.10.3; TS 38,331:5.3.5.3, 5.3.5.5, 5.3.5.5.3, 5.3.5.6, 5.3.5.6.2 and 5.3.5.6.3; TS 37.340:7,6] WITH: UE in E-UTRA RRC_CONNECTED state in EN-DC mode with SRB3 and split SRB1 configured with no PDCP duplication WHEN: UE receives RRCReconfiguration message on SRB3 to modify SCG DRB THEN: UE sends RRCReconfigurationComplete message on SRB3 over the SCG path **** TP2: [TS 36,331:5.3.5.3 and 5.3.10.3; TS 38,331:5.3.5.3, 5.3.5.5, 5.3.5.5.3, 5.3.5.6, 5.3.5.6.2 and 5.3.5.6.3; TS 37.340:7,6] WITH: UE in RRC_CONNECTED state in EN-DC mode with SRB3 and split SRB1 configured with no PDCP duplication WHEN: UE receives an RRCConnectionReconfiguration message on split SRB1 on the SCG path to release SRB3 THEN: UE releases SRB3 and sends an RRCConnectionReconfigurationComplete message on split SRB1 duplicated over the MCG and SCG path **** TP3: [TS 36,331:5.3.5.3 and 5.3.10.3; TS 38,331:5.3.5.3, 5.3.5.5, 5.3.5.5.3, 5.3.5.6, 5.3.5.6.2 and 5.3.5.6.3; TS 37.340:7,6] WITH: UE in RRC_CONNECTED state in EN-DC mode with split SRB1 configured with no PDCP duplication WHEN: UE receives an RRCConnectionReconfiguration message to release split SRB1 on SCG path THEN: UE releases split SRB1s and sends an RRCConnectionReconfigurationComplete message on SRB1/ over the MCG path | Mediatek | Opt 3: RAN5#86 (Feb-20) | R5-182117, R5-187497, R5-192307, R5-200253, R5-202647, R5-206340, R5-213412 |  | 1 | 100% | 1 |  |  |  | 1 | 7 | 100% | 100% |  | 1 |  |  |  | 1
207 | Y | 38.523-1 | 8.2.2.3.2 | Simultaneous SRB3 and Split SRB / Sequential message flow on SRB3 and Split SRB one UL path / NR-DC | **** TP1: [TS 37.340':7,6; TS 38,331:5.3.5.3, 5.3.5.5.3, 5.3.5.5.4, 5.3.5.6.1, 5.3.5.6.3] WITH: UE in NR RRC_CONNECTED state in NR-DC mode with SRB3 and split SRB1 configured with no PDCP duplication WHEN: UE receives RRCReconfiguration message on SRB3 to modify SCG DRB THEN: UE sends RRCReconfigurationComplete message on SRB3 over the SCG path **** TP2: [TS 38,331:5.3.5.3, 5.3.5.5, 5.3.5.5.3, 5.3.5.6, 5.3.5.6.2 and 5.3.5.6.3; TS 37.340':7,6] WITH: UE in NR RRC_CONNECTED state in NR-DC mode with SRB3 and split SRB1 configured with no PDCP duplication WHEN: UE receives an RRCReconfiguration message on split SRB1 on the SCG path to release SRB3 THEN: UE releases SRB3 and sends an RRCReconfigurationComplete message on split SRB1 duplicated over the MCG and SCG path **** TP3: [TS 38,331:5.3.5.3, 5.3.5.5, 5.3.5.5.3, 5.3.5.6, 5.3.5.6.2 and 5.3.5.6.3; TS 37.340':7,6] WITH: UE in NR RRC_CONNECTED state in NR-DC mode with split SRB1 configured with no PDCP duplication WHEN: UE receives an RRCReconfiguration message to release split SRB1 on SCG path THEN: UE releases split SRB1s and sends an RRCReconfigurationComplete message on SRB1/ over the MCG path | Huawei | Opt 2: RAN5#91 (May-21) | R5-213064, R5-216181 |  | 1 | 100% | 11 |  |  | 100% | 1 |  |  |  |  | 1 |  |  |  | 1
|  | 38.523-1 | 8.2.2.4 | PSCell addition, modification and release / SCG DRB | New sub-clause |  |  |  |  | 0
5 | Y | 38.523-1 | 8.2.2.4.1 | PSCell addition, modification and release / SCG DRB / EN-DC | **** TP1: [TS 36,331:5.3.5.3; TS 38,331:5.3.5.3, 5.3.5.5, 5.3.5.5.7, 5.3.5.6.4 and 5.3.5.6.5] WITH: UE in RRC_CONNECTED state with EN-DC, and, MCG(s) (E-UTRA PDCP) only WHEN: UE receives an RRCConnectionReconfiguration message to add PSCell with SCG DRB THEN: UE configures the PSCell with SCG DRB and sends an RRCConnectionReconfigurationComplete message **** TP2: [TS 36,331:5.3.5.3; TS 38,331:5.3.5.3, 5.3.5.5, 5.3.5.5.7, 5.3.5.6.4 and 5.3.5.6.5] WITH: UE in RRC_CONNECTED state with EN-DC, and, MCG(s) (E-UTRA PDCP) and SCG WHEN: UE receives an RRCConnectionReconfiguration message to modify SCG DRB THEN: UE reconfigures the SCG DRB and sends an RRCConnectionReconfigurationComplete message **** TP3: [TS 36,331:5.3.5.3; TS 38,331:5.3.5.3, 5.3.5.5, 5.3.5.5.7, 5.3.5.6.4 and 5.3.5.6.5] WITH: UE in RRC_CONNECTED state with EN-DC, and, MCG(s) (E-UTRA PDCP) and SCG WHEN: UE receives an RRCConnectionReconfiguration message to release PSCell with SCG DRB THEN: UE releases the PSCell and SCG DRB and sends an RRCConnectionReconfigurationComplete message | Qualcomm | Opt 3: RAN5#79 (May-18) | R5-181171, R5-182104, R5-183230, R5-185149, R5-187237, R5-191651, R5-196114, R5-213469 |  | 1 | 100% | 1 |  |  |  | 1 | 1 | 100% | 100% |  | 1 |  |  |  | 1
204 | Y | 38.523-1 | 8.2.2.4.2 | PSCell addition, modification and release / SCG DRB / NR-DC | **** TP1: [TS 38,331:5.3.5.3, 5.3.5.5, 5.3.5.5.7, 5.3.5.6.4 and 5.3.5.6.5] WITH: UE in NR RRC_CONNECTED state WHEN: UE receives an RRCReconfiguration message to add an NR PSCell with SCG DRB THEN: UE configures the PSCell with SCG DRB and sends an RRCReconfigurationComplete message **** TP2: [TS 38,331:5.3.5.3, 5.3.5.5, 5.3.5.5.7, 5.3.5.6.4 and 5.3.5.6.5] WITH: UE in NR RRC_CONNECTED state with NR-DC WHEN: UE receives an RRCReconfiguration message to modify SCG DRB THEN: UE reconfigures the SCG DRB and sends an RRCReconfigurationComplete message **** TP3: [TS 38,331:5.3.5.3, 5.3.5.5, 5.3.5.5.7, 5.3.5.6.4 and 5.3.5.6.5] WITH: UE in NR RRC_CONNECTED state with NR-DC WHEN: UE receives an RRCReconfiguration message to release PSCell with SCG DRB THEN: UE releases the PSCell and SCG DRB and sends an RRCReconfigurationComplete message | Qualcomm | Opt 2: RAN5#87 (May-20) | R5-202648, R5-203650, R5-206342, R5-212393, R5-214749 |  | 1 | 100% | 7 |  |  | 100% | 1 |  |  |  |  | 1 |  |  |  | 1
242 | Y | 38.523-1 | 8.2.2.4.3 | PSCell addition, modification and release / SCG DRB / NE-DC | **** TP1: [TS 38,331:5.3.5.3, 5.3.5.5.1, 5.3.5.5.7; TS 36,331:5.3.5.3, 5.3.10.3d, 5.3.10.3e, 5.3.10.10] WITH: UE in NR RRC_CONNECTED state WHEN: UE receives an RRCReconfiguration message to add an EUTRA PSCell with SCG DRB THEN: UE configures the PSCell with SCG DRB and sends an RRCReconfigurationComplete message **** TP2: [TS 38,331:5.3.5.3, 5.3.5.5.1, 5.3.5.5.7; TS 36,331:5.3.5.3, 5.3.10.3d, 5.3.10.3e, 5.3.10.10] WITH: UE in NR RRC_CONNECTED state with NE-DC, and, MCG(s) (NR PDCP) and SCG WHEN: UE receives an RRCReconfiguration message to modify SCG DRB THEN: UE reconfigures the SCG DRB and sends an RRCReconfigurationComplete message **** TP3: [TS 38,331:5.3.5.3, 5.3.5.5.1, 5.3.5.5.7; TS 36,331:5.3.5.3, 5.3.10.3d, 5.3.10.3e, 5.3.10.10] WITH: UE in NR RRC_CONNECTED state with NE-DC, and, MCG(s) (NR PDCP) and SCG WHEN: UE receives an RRCReconfiguration message to release EUTRA PSCell with SCG DRB THEN: UE releases the PSCell and SCG DRB and sends an RRCReconfigurationComplete message | CMCC | Opt 4: RAN5#93 (Nov-21) | R5-217813 |  | 1 | 100% | [9 empty] | 1 | 100% | 100%
|  | 38.523-1 | 8.2.2.5 | PSCell addition, modification and release / Split DRB | New sub-clause |  |  |  |  | 0
6 | Y | 38.523-1 | 8.2.2.5.1 | PSCell addition, modification and release / Split DRB / EN-DC | **** TP1: [TS 36,331:5.3.5.3; TS 38,331:5.3.5.3, 5.3.5.5, 5.3.5.5.7, 5.3.5.6, 5.3.5.6.4 and 5.3.5.6.5] WITH: UE in RRC_CONNECTED state with EN-DC, and, MCG(s) (E-UTRA PDCP) only WHEN: UE receives an RRCConnectionReconfiguration message to add PSCell with Split DRB THEN: UE configures the PSCell and sends an RRCConnectionReconfigurationComplete message **** TP2: [TS 36,331:5.3.5.3; TS 38,331:5.3.5.3, 5.3.5.5, 5.3.5.5.7, 5.3.5.6, 5.3.5.6.4 and 5.3.5.6.5] WITH: UE in RRC_CONNECTED state with EN-DC, and, MCG(s) (E-UTRA PDCP) and Split WHEN: UE receives an RRCConnectionReconfiguration message to modify Split DRB THEN: UE reconfigures the Split DRB and sends an RRCConnectionReconfigurationComplete message **** TP3: [TS 36,331:5.3.5.3; TS 38,331:5.3.5.3, 5.3.5.5, 5.3.5.5.7, 5.3.5.6, 5.3.5.6.4 and 5.3.5.6.5] WITH: UE in RRC_CONNECTED state with EN-DC, and, MCG(s) (E-UTRA PDCP) and Split WHEN: UE receives an RRCConnectionReconfiguration message to release PSCell with Split DRB THEN: UE releases the PSCell and Split DRB and sends an RRCConnectionReconfigurationComplete message | Qualcomm | Opt 3: RAN5#79 (May-18) | R5-183135, R5-184760, R5-187528, R5-196114, R5-200583, R5-213470 |  | 1 | 100% | 1 |  |  |  | 1 | 1 | 100% | 100% |  | 1 |  |  |  | 1
205 | Y | 38.523-1 | 8.2.2.5.2 | PSCell addition, modification and release / Split DRB / NR-DC | **** TP1: [TS 38,331:5.3.5.3, 5.3.5.5, 5.3.5.5.7, 5.3.5.6, 5.3.5.6.4 and 5.3.5.6.5] WITH: UE in NR RRC_CONNECTED state WHEN: UE receives an RRCReconfiguration message to add NR PSCell with Split DRB THEN: UE configures the PSCell and sends an RRCReconfigurationComplete message | Qualcomm | Opt 2: RAN5#87 (May-20) | R5-202649, R5-203650, R5-206342, R5-212393, R5-214750 |  | 1 | 100% | 7 |  |  | 100% | 1 |  |  |  |  | 1 |  |  |  | 1
243 | Y | 38.523-1 | 8.2.2.5.3 | PSCell addition, modification and release / Split DRB / NE-DC | **** TP1: [TS 38,331:FFS; TS 36,331:FFS] WITH: UE in NR RRC_CONNECTED state WHEN: UE receives an RRCReconfiguration message to add EUTRA PSCell with Split DRB THEN: UE configures the PSCell and sends an RRCReconfigurationComplete message **** TP2: [TS 38,331:FFS; TS 36,331:FFS] WITH: UE in NR RRC_CONNECTED state with NE-DC WHEN: UE receives an RRCReconfiguration message to modify Split DRB THEN: UE reconfigures the Split DRB and sends an RRCReconfigurationComplete message **** TP3: [TS 38,331:FFS; TS 36,331:FFS] WITH: UE in NR RRC_CONNECTED state with NE-DC WHEN: UE receives an RRCReconfiguration message to release EUTRA PSCell with Split DRB THEN: UE releases the PSCell and Split DRB and sends an RRCReconfigurationComplete message | CMCC | Opt 4: RAN5#94 (Feb-22) | R5-217814 | FFS in Table 8.2.2.5.3.3.3-4 needs to be updated | 1 | 90% | [9 empty] | 2 | 90% | 90%
|  | 38.523-1 | 8.2.2.6 | Bearer Modification / MCG DRB / SRB / PDCP version change | New sub-clause |  |  |  |  | 0
7 | Y | 38.523-1 | 8.2.2.6.1 | Bearer Modification / MCG DRB / SRB / PDCP version change / EN-DC | **** TP1: [TS 36,331:5.3.5.3, 5.3.5.4, 5.3.10.1 and 5.3.10.3; TS 38,331:5.3.5.3, 5.3.5.6.3 and 5.3.5.6.5] WITH: UE in RRC_CONNECTED state with EN-DC, and, MCG(s) (E-UTRA PDCP) only WHEN: UE receives an RRCConnectionReconfiguration with mobility message to change PDCP version of the SRB1 and SRB2 from E-UTRA PDCP to NR PDCP THEN: UE performs PDCP version change and sends an RRCConnectionReconfigurationComplete message **** TP2: [TS 36,331:5.3.5.3, 5.3.5.4, 5.3.10.1 and 5.3.10.3; TS 38,331:5.3.5.3, 5.3.5.6.3 and 5.3.5.6.5] WITH: UE in RRC_CONNECTED state with EN-DC, and, MCG(s) (E-UTRA PDCP) only with SRB1 and SRB2 using NR PDCP WHEN: UE receives an RRCConnectionReconfiguration with mobility message to change PDCP version of the MCG DRB from E-UTRA PDCP to NR PDCP THEN: UE performs PDCP version change and sends an RRCConnectionReconfigurationComplete message **** TP3: [TS 36,331:5.3.5.3, 5.3.5.4, 5.3.10.1 and 5.3.10.3; TS 38,331:5.3.5.3, 5.3.5.6.3 and 5.3.5.6.5] WITH: UE in RRC_CONNECTED state with EN-DC, and, MCG(s) (NR PDCP) only with SRB1 and SRB2 using NR PDCP WHEN: UE receives an RRCConnectionReconfiguration with mobility message to change PDCP version of the MCG DRB from NR PDCP to E-UTRA PDCP THEN: UE performs PDCP version change and sends an RRCConnectionReconfigurationComplete message **** TP4: [TS 36,331:5.3.5.3, 5.3.5.4, 5.3.10.1 and 5.3.10.3; TS 38,331:5.3.5.3, 5.3.5.6.3 and 5.3.5.6.5] WITH: UE in RRC_CONNECTED state with EN-DC, and, MCG(s) (E-UTRA PDCP) only with SRB1 and SRB2 using NR PDCP WHEN: UE receives an RRCConnectionReconfiguration with mobility message to change PDCP version of the MCG SRB1 and SRB2 from NR PDCP to E-UTRA PDCP THEN: UE performs PDCP version change and sends an RRCConnectionReconfigurationComplete message | Rohde-Schwarz | Opt 3: RAN5#79 (May-18) | R5-181913, R5-183232, R5-184769, R5-187410, R5-198930, R5-202627, R5-204439, R5-213471 |  | 1 | 100% | 1 |  |  |  | 1 | 1 | 100% | 100% |  | 1 |  |  |  | 1
|  | 38.523-1 | 8.2.2.7 | Bearer Modification / Handling for bearer type change without security key change | New sub-clause |  |  |  |  | 0
8 | Y | 38.523-1 | 8.2.2.7.1 | Bearer Modification / Handling for bearer type change without security key change / EN-DC | **** TP1: [TS 36,331:5.3.5.3; TS 38,331:5.3.5.3, 5.3.5.5, 5.3.5.5.7, 5.3.5.6 and 5.3.5.6.5] WITH: UE in RRC_CONNECTED state with EN-DC, and, MCG(s) (E-UTRA PDCP) and SCG WHEN: UE receives an RRCConnectionReconfiguration message to modify SCG DRB to Split DRB THEN: UE reconfigures the DRB and sends an RRCConnectionReconfigurationComplete message **** TP2: [TS 36,331:5.3.5.3; TS 38,331:5.3.5.3, 5.3.5.5, 5.3.5.5.7, 5.3.5.6 and 5.3.5.6.5] WITH: UE in RRC_CONNECTED state with EN-DC, and, MCG(s) (E-UTRA PDCP) and Split WHEN: UE receives an RRCConnectionReconfiguration message to modify Split DRB to MCG DRB (NR PDCP) THEN: UE reconfigures the DRB and sends an RRCConnectionReconfigurationComplete message **** TP3: [TS 36,331:5.3.5.3; TS 38,331:5.3.5.3, 5.3.5.5, 5.3.5.5.7, 5.3.5.6 and 5.3.5.6.5] WITH: UE in RRC_CONNECTED state with EN-DC, and, MCG(s) (E-UTRA PDCP) and MCG (NR PDCP) WHEN: UE receives an RRCConnectionReconfiguration message to modify MCG DRB (NR PDCP) to Split DRB THEN: UE reconfigures the DRB and sends an RRCConnectionReconfigurationComplete message **** TP4: [TS 36,331:5.3.5.3; TS 38,331:5.3.5.3, 5.3.5.5, 5.3.5.5.7, 5.3.5.6 and 5.3.5.6.5] WITH: UE in RRC_CONNECTED state with EN-DC, and, MCG(s) (E-UTRA PDCP) and Split WHEN: UE receives an RRCConnectionReconfiguration message to modify Split DRB to SCG DRB THEN: UE reconfigures the DRB and sends an RRCConnectionReconfigurationComplete message **** TP5: [TS 36,331:5.3.5.3; TS 38,331:5.3.5.3, 5.3.5.5, 5.3.5.5.7, 5.3.5.6 and 5.3.5.6.5] WITH: UE in RRC_CONNECTED state with EN-DC, and, MCG(s) (E-UTRA PDCP) and SCG WHEN: UE receives an RRCConnectionReconfiguration message to modify SCG DRB to MCG DRB (NR PDCP) THEN: UE reconfigures the DRB and sends an RRCConnectionReconfigurationComplete message **** TP6: [TS 36,331:5.3.5.3; TS 38,331:5.3.5.3, 5.3.5.5, 5.3.5.5.7, 5.3.5.6 and 5.3.5.6.5] WITH: UE in RRC_CONNECTED state with EN-DC, and, MCG(s) (E-UTRA PDCP) and MCG (NR PDCP) WHEN: UE receives an RRCConnectionReconfiguration message to modify MCG DRB (NR PDCP) to SCG DRB THEN: UE reconfigures the DRB and sends an RRCConnectionReconfigurationComplete message | Tech Mahindra | Opt 3: RAN5#79 (May-18) | R5-183127, R5-186802, R5-197071, R5-200579, R5-202629, R5-202646 |  | 1 | 100% | 1 |  |  |  | 1 | 1 | 100% | 100% |  | 1 |  |  |  | 1
213 | Y | 38.523-1 | 8.2.2.7.2 | Bearer Modification / Handling for bearer type change without security key change / NR-DC | **** TP1: [TS 38,331:5.3.5.3, 5.3.5.5, 5.3.5.5.7, 5.3.5.6 and 5.3.5.6.5] WITH: UE in NR RRC_CONNECTED state with NR-DC with SCG WHEN: UE receives an RRCReconfiguration message to modify SCG DRB to Split DRB THEN: UE reconfigures the DRB and sends an RRCReconfigurationComplete message **** TP2: [TS 38,331:5.3.5.3, 5.3.5.5, 5.3.5.5.7, 5.3.5.6 and 5.3.5.6.5] WITH: UE in NR RRC_CONNECTED state with NR-DC with Split DRB WHEN: UE receives an RRCConnectionReconfiguration message to modify Split DRB to MCG DRB THEN: UE reconfigures the DRB and sends an RRCReconfigurationComplete message **** TP3: [TS 38,331:5.3.5.3, 5.3.5.5, 5.3.5.5.7, 5.3.5.6 and 5.3.5.6.5] WITH: UE in NR RRC_CONNECTED state with NR-DC and MCG DRB WHEN: UE receives an RRCReconfiguration message to modify MCG DRB to Split DRB THEN: UE reconfigures the DRB and sends an RRCReconfigurationComplete message **** TP4: [TS 38,331:5.3.5.3, 5.3.5.5, 5.3.5.5.7, 5.3.5.6 and 5.3.5.6.5] WITH: UE in NR RRC_CONNECTED state with NR-DC with Split DRB WHEN: UE receives an RRCReconfiguration message to modify Split DRB to SCG DRB THEN: UE reconfigures the DRB and sends an RRCReconfigurationComplete message **** TP5: [TS 38,331:5.3.5.3, 5.3.5.5, 5.3.5.5.7, 5.3.5.6 and 5.3.5.6.5] WITH: UE in NR RRC_CONNECTED state with NR-DC with SCG WHEN: UE receives an RRCReconfiguration message to modify SCG DRB to MCG DRB THEN: UE reconfigures the DRB and sends an RRCReconfigurationComplete message **** TP6: [TS 38,331:5.3.5.3, 5.3.5.5, 5.3.5.5.7, 5.3.5.6 and 5.3.5.6.5] WITH: UE in NR RRC_CONNECTED state with NR-DC and MCG DRB WHEN: UE receives an RRCReconfiguration message to modify MCG DRB to SCG DRB THEN: UE reconfigures the DRB and sends an RRCReconfigurationComplete message | Keysight | Opt 2: RAN5#89 (Nov-20) | R5-206344, R5-210650, R5-212393 |  | 1 | 100% | 9 |  |  | 100% |  | 9
244 | Y | 38.523-1 | 8.2.2.7.3 | Bearer Modification / Handling for bearer type change without security key change / NE-DC | **** TP1: [TS 38,331:FFS; TS 36,331:FFS; TS 37.340:FFS] WITH: UE in NR RRC_CONNECTED state with NE-DC with SCG WHEN: UE receives an RRCReconfiguration message to modify SCG DRB to Split DRB THEN: UE reconfigures the DRB and sends an RRCReconfigurationComplete message **** TP2: [TS 38,331:FFS; TS 36,331:FFS; TS 37.340:FFS] WITH: UE in NR RRC_CONNECTED state with NE-DC with Split DRB WHEN: UE receives an RRCReconfiguration message to modify Split DRB to MCG DRB THEN: UE reconfigures the DRB and sends an RRCReconfigurationComplete message **** TP3: [TS 38,331:FFS; TS 36,331:FFS; TS 37.340:FFS] WITH: UE in NR RRC_CONNECTED state with NE-DC and MCG DRB WHEN: UE receives an RRCReconfiguration message to modify MCG DRB to Split DRB THEN: UE reconfigures the DRB and sends an RRCReconfigurationComplete message **** TP4: [TS 38,331:FFS; TS 36,331:FFS; TS 37.340:FFS] WITH: UE in NR RRC_CONNECTED state with NE-DC with Split DRB WHEN: UE receives an RRCReconfiguration message to modify Split DRB to SCG DRB THEN: UE reconfigures the DRB and sends an RRCReconfigurationComplete message **** TP5: [TS 38,331:FFS; TS 36,331:FFS; TS 37.340:FFS] WITH: UE in NR RRC_CONNECTED state with NE-DC with SCG WHEN: UE receives an RRCReconfiguration message to modify SCG DRB to MCG DRB THEN: UE reconfigures the DRB and sends an RRCReconfigurationComplete message **** TP6: [TS 38,331:FFS; TS 36,331:FFS; TS 37.340:FFS] WITH: UE in NR RRC_CONNECTED state with NE-DC and MCG DRB WHEN: UE receives an RRCReconfiguration message to modify MCG DRB to SCG DRB THEN: UE reconfigures the DRB and sends an RRCReconfigurationComplete message |  | Opt 4: RAN5#94 (Feb-22) |  |  | 1 | 0% | [9 empty] | 2 | 0% | 0%
|  | 38.523-1 | 8.2.2.8 | Bearer Modification / Handling for bearer type change with security key change | New sub-clause |  |  |  |  | 0
9 | Y | 38.523-1 | 8.2.2.8.1 | Bearer Modification / Handling for bearer type change with security key change / EN-DC | Editor's note: TS 37.340 Annex A: Table A-1: L2 handling for bearer type change with and without security key change **** TP1: [TS 36,331:5.3.5.3; TS 38,331:5.3.5.3, 5.3.5.6.1 and 5.3.5.6.5; TS 37.340:Annex A: Table A-1: L2 handling for bearer type change with and without security key change] WITH: UE in RRC_CONNECTED state with EN-DC, and, MCG(s) (E-UTRA PDCP) and SCG WHEN: UE receives an RRCConnectionReconfiguration message to modify the SN terminated SCG DRB to MN terminated SCG DRB with security key change to keNB THEN: UE reconfigures the DRB and sends an RRCConnectionReconfigurationComplete message **** TP2: [TS 36,331:5.3.5.3; TS 38,331:5.3.5.3, 5.3.5.6.1 and 5.3.5.6.5; TS 37.340:Annex A: Table A-1: L2 handling for bearer type change with and without security key change] WITH: UE in RRC_CONNECTED state with EN-DC, and, MCG(s) (E-UTRA PDCP) and MN terminated SCG DRB established with security key keNB WHEN: UE receives an RRCConnectionReconfiguration message to modify the MN terminated SCG DRB to SN terminated Split DRB with security key change to s-KgNB THEN: UE reconfigures the DRB and sends an RRCConnectionReconfigurationComplete message **** TP3: [TS 36,331:5.3.5.3; TS 38,331:5.3.5.3, 5.3.5.6.1 and 5.3.5.6.5; TS 37.340:Annex A: Table A-1: L2 handling for bearer type change with and without security key change] WITH: UE in RRC_CONNECTED state with EN-DC, and, MCG(s) (E-UTRA PDCP) and SN terminated Split DRB established with security key s-KgNB WHEN: UE receives an RRCConnectionReconfiguration message to modify the SN terminated Split DRB to MN terminated Split DRB with security key change to keNB THEN: UE reconfigures the DRB and sends an RRCConnectionReconfigurationComplete message **** TP4: [TS 36,331:5.3.5.3; TS 38,331:5.3.5.3, 5.3.5.6.1 and 5.3.5.6.5; TS 37.340:Annex A: Table A-1: L2 handling for bearer type change with and without security key change] WITH: UE in RRC_CONNECTED state with EN-DC, and, MCG(s) (E-UTRA PDCP) and MN terminated Split DRB established with security key keNB WHEN: UE receives an RRCConnectionReconfiguration message to modify the MN terminated Split DRB to SN terminated MCG DRB (NR PDCP) with security key change to s-KgNB THEN: UE reconfigures the DRB and sends an RRCConnectionReconfigurationComplete message **** TP5: [TS 36,331:5.3.5.3; TS 38,331:5.3.5.3, 5.3.5.6.1 and 5.3.5.6.5; TS 37.340:Annex A: Table A-1: L2 handling for bearer type change with and without security key change] WITH: UE in RRC_CONNECTED state with EN-DC, and, MCG(s) (E-UTRA PDCP) and SN terminated MCG DRB (NR PDCP) established with security key s-KgNB WHEN: UE receives an RRCConnectionReconfiguration message to modify the SN terminated MCG DRB (NR PDCP) to MN terminated MCG DRB (NR PDCP) with security key change to keNB THEN: UE reconfigures the DRB and sends an RRCConnectionReconfigurationComplete message **** TP6: [TS 36,331:5.3.5.3; TS 38,331:5.3.5.3, 5.3.5.6.1 and 5.3.5.6.5; TS 37.340:Annex A: Table A-1: L2 handling for bearer type change with and without security key change] WITH: UE in RRC_CONNECTED state with EN-DC, and, MCG(s) (E-UTRA PDCP) and MN terminated MCG DRB (NR PDCP) established with security key keNB WHEN: UE receives an RRCConnectionReconfiguration message to modify the MN terminated MCG DRB (NR PDCP) to SN terminated Split DRB with security key change to s-KgNB THEN: UE reconfigures the DRB and sends an RRCConnectionReconfigurationComplete message **** TP7: [TS 36,331:5.3.5.3; TS 38,331:5.3.5.3, 5.3.5.6.1 and 5.3.5.6.5; TS 37.340:Annex A: Table A-1: L2 handling for bearer type change with and without security key change] WITH: UE in RRC_CONNECTED state with EN-DC, and, MCG(s) (E-UTRA PDCP) and SN terminated Split DRB established with security key s-KgNB WHEN: UE receives an RRCConnectionReconfiguration message to modify the SN terminated Split DRB to MN terminated SCG DRB with security key change to keNB THEN: UE reconfigures the DRB and sends an RRCConnectionReconfigurationComplete message **** TP8: [TS 36,331:5.3.5.3; TS 38,331:5.3.5.3, 5.3.5.6.1 and 5.3.5.6.5; TS 37.340:Annex A: Table A-1: L2 handling for bearer type change with and without security key change] WITH: UE in RRC_CONNECTED state with EN-DC, and, MCG(s) (E-UTRA PDCP) and MN terminated SCG DRB established with security key keNB WHEN: UE receives an RRCConnectionReconfiguration message to modify the MN terminated SCG DRB to SN terminated MCG DRB (NR PDCP) with security key change to s-KgNB THEN: UE reconfigures the DRB and sends an RRCConnectionReconfigurationComplete message **** TP9: [TS 36,331:5.3.5.3; TS 38,331:5.3.5.3, 5.3.5.6.1 and 5.3.5.6.5; TS 37.340:Annex A: Table A-1: L2 handling for bearer type change with and without security key change] WITH: UE in RRC_CONNECTED state with EN-DC, and, MCG(s) (E-UTRA PDCP) and SN terminated MCG DRB (NR PDCP) established with security key s-KgNB WHEN: UE receives an RRCConnectionReconfiguration message to modify the SN terminated MCG DRB (NR PDCP) to MN terminated SCG DRB with security key change to keNB THEN: UE reconfigures the DRB and sends an RRCConnectionReconfigurationComplete message | Qualcomm | Opt 3: RAN5#79 (May-18) | R5-181204, R5-183114, R5-185150, R5-187238, R5-191652, R5-198928, R5-201101, R5-202645, R5-210159 |  | 1 | 100% | 1 |  |  |  | 1 | 1 | 100% | 100% |  | 1 |  |  |  | 1
214 | Y | 38.523-1 | 8.2.2.8.2 | Bearer Modification / Handling for bearer type change with security key change / NR-DC | **** TP1: [TS 38,331:5.3.5.3, 5.3.5.6.1 and 5.3.5.6.5; TS 37.340:Annex A: Table A-1: L2 handling for bearer type change with and without security key change] WITH: UE in NR RRC_CONNECTED state with NR-DC and SCG WHEN: UE receives an RRCReconfiguration message to modify the SN terminated SCG DRB to MN terminated SCG DRB with security key change to kgNB THEN: UE reconfigures the DRB and sends an RRCReconfigurationComplete message **** TP2: [TS 38,331:5.3.5.3, 5.3.5.6.1 and 5.3.5.6.5; TS 37.340:Annex A: Table A-1: L2 handling for bearer type change with and without security key change] WITH: UE in NR RRC_CONNECTED state with NR-DC, and and MN terminated SCG DRB established with security key kgNB WHEN: UE receives an RRCReconfiguration message to modify the MN terminated SCG DRB to SN terminated Split DRB with security key change to s-KgNB THEN: UE reconfigures the DRB and sends an RRCReconfigurationComplete message **** TP3: [TS 38,331:5.3.5.3, 5.3.5.6.1 and 5.3.5.6.5; TS 37.340:Annex A: Table A-1: L2 handling for bearer type change with and without security key change] WITH: UE in NR RRC_CONNECTED state with NR-DC, and SN terminated Split DRB established with security key s-KgNB WHEN: UE receives an RRCCReconfiguration message to modify the SN terminated Split DRB to MN terminated Split DRB with security key change to kgNB THEN: UE reconfigures the DRB and sends an RRCReconfigurationComplete message **** TP4: [TS 38,331:5.3.5.3, 5.3.5.6.1 and 5.3.5.6.5; TS 37.340:Annex A: Table A-1: L2 handling for bearer type change with and without security key change] WITH: UE in NR RRC_CONNECTED state with NR-DC, and, and MN terminated Split DRB established with security key kgNB WHEN: UE receives an RRCReconfiguration message to modify the MN terminated Split DRB to SN terminated MCG DRB with security key change to s-KgNB THEN: UE reconfigures the DRB and sends an RRCReconfigurationComplete message **** TP5: [TS 38,331:5.3.5.3, 5.3.5.6.1 and 5.3.5.6.5; TS 37.340:Annex A: Table A-1: L2 handling for bearer type change with and without security key change] WITH: UE in NR RRC_CONNECTED state with NR-DC, and, and SN terminated MCG DRB established with security key s-kgNB WHEN: UE receives an RRCReconfiguration message to modify the SN terminated MCG DRB to MN terminated MCG DRB with security key change to kgNB THEN: UE reconfigures the DRB and sends an RRCReconfigurationComplete message **** TP6: [TS 38,331:5.3.5.3, 5.3.5.6.1 and 5.3.5.6.5; TS 37.340:Annex A: Table A-1: L2 handling for bearer type change with and without security key change] WITH: UE in NR RRC_CONNECTED state with NR-DC, and, and MN terminated MCG DRB established with security key kgNB WHEN: UE receives an RRCReconfiguration message to modify the MN terminated MCG DRB to SN terminated Split DRB with security key change to s-KgNB THEN: UE reconfigures the DRB and sends an RRCReconfigurationComplete message **** TP7: [TS 38,331:5.3.5.3, 5.3.5.6.1 and 5.3.5.6.5; TS 37.340:Annex A: Table A-1: L2 handling for bearer type change with and without security key change] WITH: UE in NR RRC_CONNECTED state with NR-DC, and, and SN terminated Split DRB established with security key s-kgNB WHEN: UE receives an RRCReconfiguration message to modify the SN terminated Split DRB to MN terminated SCG DRB with security key change to kgNB THEN: UE reconfigures the DRB and sends an RRCReconfigurationComplete message **** TP8: [TS 38,331:5.3.5.3, 5.3.5.6.1 and 5.3.5.6.5; TS 37.340:Annex A: Table A-1: L2 handling for bearer type change with and without security key change] WITH: UE in NR RRC_CONNECTED state with NR-DC, and, and MN terminated SCG DRB established with security key kgNB WHEN: UE receives an RRCReconfiguration message to modify the MN terminated SCG DRB to SN terminated MCG DRB with security key change to s-KgNB THEN: UE reconfigures the DRB and sends an RRCReconfigurationComplete message **** TP9: [TS 38,331:5.3.5.3, 5.3.5.6.1 and 5.3.5.6.5; TS 37.340:Annex A: Table A-1: L2 handling for bearer type change with and without security key change] WITH: UE in NR RRC_CONNECTED state with NR-DC, and, and SN terminated MCG DRB established with security key s-kgNB WHEN: UE receives an RRCReconfiguration message to modify the SN terminated MCG DRB to MN terminated SCG DRB with security key change to kgNB THEN: UE reconfigures the DRB and sends an RRCReconfigurationComplete message | Anritsu | Opt 2: RAN5#88 (Aug-20) | R5-204445, R5-205377, R5-210397 |  | 1 | 100% | 8 |  |  | 100% |  | 9
245 | Y | 38.523-1 | 8.2.2.8.3 | Bearer Modification / Handling for bearer type change with security key change / NE-DC | **** TP1: [TS 38,331:FFS; TS 36,331:FFS; TS 37.340:FFS] WITH: UE in NR RRC_CONNECTED state with NE-DC and SCG WHEN: UE receives an RRCReconfiguration message to modify the SN terminated SCG DRB to MN terminated SCG DRB with security key change to kgNB THEN: UE reconfigures the DRB and sends an RRCReconfigurationComplete message **** TP2: [TS 38,331:FFS; TS 36,331:FFS; TS 37.340:FFS] WITH: UE in NR RRC_CONNECTED state with NE-DC, and and MN terminated SCG DRB established with security key kgNB WHEN: UE receives an RRCReconfiguration message to modify the MN terminated SCG DRB to SN terminated Split DRB with security key change to s-KeNB THEN: UE reconfigures the DRB and sends an RRCReconfigurationComplete message **** TP3: [TS 38,331:FFS; TS 36,331:FFS; TS 37.340:FFS] WITH: UE in NR RRC_CONNECTED state with NE-DC, and SN terminated Split DRB established with security key s-KeNB WHEN: UE receives an RRCCReconfiguration message to modify the SN terminated Split DRB to MN terminated Split DRB with security key change to kgNB THEN: UE reconfigures the DRB and sends an RRCReconfigurationComplete message **** TP4: [TS 38,331:FFS; TS 36,331:FFS; TS 37.340:FFS] WITH: UE in NR RRC_CONNECTED state with NE-DC, and, and MN terminated Split DRB established with security key kgNB WHEN: UE receives an RRCReconfiguration message to modify the MN terminated Split DRB to SN terminated MCG DRB with security key change to s-KeNB THEN: UE reconfigures the DRB and sends an RRCReconfigurationComplete message **** TP5: [TS 38,331:FFS; TS 36,331:FFS; TS 37.340:FFS] WITH: UE in NR RRC_CONNECTED state with NE-DC, and, and SN terminated MCG DRB established with security key s-keNB WHEN: UE receives an RRCReconfiguration message to modify the SN terminated MCG DRB to MN terminated MCG DRB with security key change to kgNB THEN: UE reconfigures the DRB and sends an RRCReconfigurationComplete message **** TP6: [TS 38,331:FFS; TS 36,331:FFS; TS 37.340:FFS] WITH: UE in NR RRC_CONNECTED state with NE-DC, and, and MN terminated MCG DRB established with security key kgNB WHEN: UE receives an RRCReconfiguration message to modify the MN terminated MCG DRB to SN terminated Split DRB with security key change to s-KeNB THEN: UE reconfigures the DRB and sends an RRCReconfigurationComplete message **** TP7: [TS 38,331:FFS; TS 36,331:FFS; TS 37.340:FFS] WITH: UE in NR RRC_CONNECTED state with NE-DC, and, and SN terminated Split DRB established with security key s-keNB WHEN: UE receives an RRCReconfiguration message to modify the SN terminated Split DRB to MN terminated SCG DRB with security key change to kgNB THEN: UE reconfigures the DRB and sends an RRCReconfigurationComplete message **** TP8: [TS 38,331:FFS; TS 36,331:FFS; TS 37.340:FFS] WITH: UE in NR RRC_CONNECTED state with NE-DC, and, and MN terminated SCG DRB established with security key kgNB WHEN: UE receives an RRCReconfiguration message to modify the MN terminated SCG DRB to SN terminated MCG DRB with security key change to s-KeNB THEN: UE reconfigures the DRB and sends an RRCReconfigurationComplete message **** TP9: [TS 38,331:FFS; TS 36,331:FFS; TS 37.340:FFS] WITH: UE in NR RRC_CONNECTED state with NE-DC, and, and SN terminated MCG DRB established with security key s-keNB WHEN: UE receives an RRCReconfiguration message to modify the SN terminated MCG DRB to MN terminated SCG DRB with security key change to kgNB THEN: UE reconfigures the DRB and sends an RRCReconfigurationComplete message |  | Opt 4: RAN5#94 (Feb-22) |  |  | 1 | 0% | [9 empty] | 2 | 0% | 0%
|  | 38.523-1 | 8.2.2.9 | Bearer Modification / Uplink data path / Split DRB Reconfiguration | New sub-clause |  |  |  |  | 0
11 | Y | 38.523-1 | 8.2.2.9.1 | Bearer Modification / Uplink data path / Split DRB Reconfiguration / EN-DC | **** TP1: [TS 36,331:5.3.5.3; TS 38,331:5.3.5.3 and 5.3.5.6.5] WITH: UE in RRC_CONNECTED state with EN-DC, and, MCG(s) (E-UTRA PDCP) and Split WHEN: UE receives an RRCConnectionReconfiguration message to change the primaryPath to E-UTRA radio path from NR THEN: UE changes the uplink data path to E-UTRA radio path and sends an RRCConnectionReconfigurationComplete message **** TP2: [TS 36,331:5.3.5.3; TS 38,331:5.3.5.3 and 5.3.5.6.5] WITH: UE in RRC_CONNECTED state with EN-DC, and, MCG(s) (E-UTRA PDCP) and Split WHEN: UE receives an RRCConnectionReconfiguration message to change the primaryPath from E-UTRA radio path to NR THEN: UE changes the uplink data path to NR radio path and sends an RRCConnectionReconfigurationComplete message | Qualcomm | Opt 3: RAN5#79 (May-18) | R5-182102, R5-183115, R5-185151, R5-187239, R5-191653 |  | 1 | 100% | 1 |  |  |  | 1 | 1 | 100% | 100% |  | 1 |  |  |  | 1
219 | Y | 38.523-1 | 8.2.2.9.2 | Bearer Modification / Uplink data path / Split DRB Reconfiguration / NR-DC | **** TP1: [TS 38,331:5.3.5.3 and 5.3.5.6.5] WITH: UE in NR RRC_CONNECTED state with NR-DC, and SCG and split WHEN: UE receives an RRCReconfiguration message to change the primaryPath to MCG radio path from SCG radio path THEN: UE changes the uplink data path to MCG radio path and sends an RRCReconfigurationComplete message **** TP2: [TS 38,331:5.3.5.3 and 5.3.5.6.5] WITH: UE in RRC_CONNECTED state with NR-DC, and SCG WHEN: UE receives an RRCReconfiguration message to change the primaryPath to SCG radio path from MCG radio path THEN: UE changes the uplink data path to SCG radio path and sends an RRCReconfigurationComplete message | Keysight | Opt 2: RAN5#89 (Nov-20) | R5-204217, R5-206341, R5-210651, R5-212393, R5-214751 |  | 1 | 100% | 9 |  |  | 100%
246 | Y | 38.523-1 | 8.2.2.9.3 | Bearer Modification / Uplink data path / Split DRB Reconfiguration / NE-DC | **** TP1: [TS 38,331:FFS; TS 36,331:FFS] WITH: UE in NR RRC_CONNECTED state with NE-DC, and MCG and split WHEN: UE receives an RRCCReconfiguration message to change the primaryPath to NR radio path from EUTRA THEN: UE changes the uplink data path to NR radio path and sends an RRCReconfigurationComplete message **** TP2: [TS 38,331:FFS; TS 36,331:FFS] WITH: UE in RRC_CONNECTED state with NE-DC, and MCG and Split WHEN: UE receives an RRCCReconfiguration message to change the primaryPath from NR radio path to EUTRA THEN: UE changes the uplink data path to EUTRA radio path and sends an RRCReconfigurationComplete message |  | Opt 4: RAN5#94 (Feb-22) |  |  | 1 | 0% | [9 empty] | 2 | 0% | 0%
Measurement configuration control and reporting / Handovers
|  | 38.523-1 | 8.2.3 | Measurement Configuration Control and Reporting / Handovers | New sub-clause |  |  |  |  | 0 |  | 1 |  |  |  | 1 | 1 |  |  |  | 1 |  |  |  | 1
|  | 38.523-1 | 8.2.3.1 | Measurement configuration control and reporting / Inter-RAT measurements / Event B1 / Measurement of NR cells | New sub-clause |  |  |  |  | 0
13 | Y | 38.523-1 | 8.2.3.1.1 | Measurement configuration control and reporting / Inter-RAT measurements / Event B1 / Measurement of NR cells / EN-DC | **** TP1: [TS 36,331:5.5.1, 5.5.4.1, 5.5.4.7, 5.5.5] WITH: UE in RRC_CONNECTED state with EN-DC, and, MCG(s) (E-UTRA PDCP) only having completed the radio bearer establishment and performed the inter RAT measurement for NR cell and not detected entering condition for the event B1 is met WHEN: UE detects entering condition for the event B1 is not met THEN: UE does not transmit any MeasurementReport **** TP2: [TS 36,331:5.5.1, 5.5.4.1, 5.5.4.7, 5.5.5] WITH: UE in RRC_CONNECTED state with EN-DC, and, MCG(s) (E-UTRA PDCP) only having completed the radio bearer establishment and performed the inter RAT measurement for NR cell and not detected entering condition for the event B1 is met WHEN: UE detects entering condition for the event B1 is met THEN: UE transmits a MeasurementReport **** TP3: [TS 36,331:5.5.1, 5.5.4.1, 5.5.4.7, 5.5.5] WITH: UE in RRC_CONNECTED state with EN-DC, and, MCG(s) (E-UTRA PDCP) only having completed the radio bearer establishment and performed the inter RAT measurement for NR cell and detected entering condition for the event B1 is met WHEN: UE detects leaving condition for the event B1 is met THEN: UE does not transmit any MeasurementReport | Qualcomm | Opt 3: RAN5#82 (Feb-19) | R5-181173, R5-181805, R5-183117, R5-185070, R5-187700, R5-192333, R5-198181, R5-201632, R5-212095, R5-213476 |  | 1 | 100% | 1 |  |  |  | 1 | 3 | 100% | 100% |  | 1 |  |  |  | 1
258 | Y | 38.523-1 | 8.2.3.1.2 | Measurement configuration control and reporting / Inter-RAT measurements / Event B1 / Measurement of NR cells / NE-DC | **** TP1: [TS 38,331:5.3.5.3, 5.5.5] WITH: UE in RRC_CONNECTED state in NE-DC, and, MCG(s) (NR PDCP) and SCG, and performed the inter RAT measurement for E-UTRA cell and not detected entering condition for the event B1 is met WHEN: UE detects entering condition for the event B1 is not met THEN: UE does not transmit any MeasurementReport **** TP2: [TS 38,331:5.3.5.3, 5.5.5] WITH: UE in RRC_CONNECTED state in NE-DC, and, MCG(s) (NR PDCP) and SCG, and having completed the radio bearer establishment and performed the inter RAT measurement for E-UTRA cell and not detected entering condition for the event B1 is met WHEN: UE detects entering condition for the event B1 is met THEN: UE transmits a MeasurementReport **** TP3: [TS 38,331:5.3.5.3, 5.5.5] WITH: UE in RRC_CONNECTED state in NE-DC, and, MCG(s) (NR PDCP) and SCG, and performed the inter RAT measurement for E-UTRA cell and detected entering condition for the event B1 is met WHEN: UE detects leaving condition for the event B1 is met THEN: UE does not transmit any MeasurementReport |  | Opt 4: RAN5#94 (Feb-22) |  |  | 1 | 0% | [9 empty] | 2 | 0% | 0%
|  | 38.523-1 | 8.2.3.2 | Measurement configuration control and reporting / Inter-RAT measurements / Event B1 / Measurement of NR cells / RSRQ based measurements | New sub-clause |  |  |  |  | 0
14 | Y | 38.523-1 | 8.2.3.2.1 | Measurement configuration control and reporting / Inter-RAT measurements / Event B1 / Measurement of NR cells / RSRQ based measurements / EN-DC | **** TP1: [TS 36,331:5.5.1, 5.5.4.1, 5.5.4.7, 5.5.5] WITH: UE in RRC_CONNECTED state with EN-DC, and, MCG(s) (E-UTRA PDCP) only having completed the radio bearer establishment and performed the inter RAT measurement for NR cell, configured b1-Threshold set to threshold-RSRQ and not detected entering condition for the event B1 is met WHEN: UE detects entering condition for the event B1 is not met THEN: UE does not transmit any MeasurementReport **** TP2: [TS 36,331:5.5.1, 5.5.4.1, 5.5.4.7, 5.5.5] WITH: UE in RRC_CONNECTED state with EN-DC, and, MCG(s) (E-UTRA PDCP) only having completed the radio bearer establishment and performed the inter RAT measurement for NR cell, configured b1-Threshold set to threshold-RSRQ and not detected entering condition for the event B1 is met WHEN: UE detects entering condition for the event B1 is met THEN: UE transmits a MeasurementReport **** TP3: [TS 36,331:5.5.1, 5.5.4.1, 5.5.4.7, 5.5.5] WITH: UE in RRC_CONNECTED state with EN-DC, and, MCG(s) (E-UTRA PDCP) only having completed the radio bearer establishment and performed the inter RAT measurement for NR cell, configured b1-Threshold set to threshold-RSRQ and detected entering condition for the event B1 is met WHEN: UE detects leaving condition for the event B1 is met THEN: UE does not transmit any MeasurementReport | Qualcomm | Opt 3: RAN5#94 (Feb-22) | R5-181982, R5-183132, R5-184763, R5-185157, R5-187530, R5-192308, R5-198181, R5-200997, R5-201632, R5-202540, R5-210389, R5-213477 | Since UE needs to perform connection mode measurement, E-UTRA OTA calibration needed | 1 | 95% | 9 |  |  |  | 1 | 15 | 100% | 90% |  | 1 |  |  |  | 1
259 | Y | 38.523-1 | 8.2.3.2.2 | Measurement configuration control and reporting / Inter-RAT measurements / Event B1 / Measurement of NR cells / RSRQ based measurements / NE-DC | **** TP1: [TS 38,331:5.3.5.3, 5.5.5] WITH: UE in RRC_CONNECTED state in NE-DC, and, MCG(s) (NR PDCP) and SCG, and performed the inter RAT measurement for E-UTRA cell, configured b1-Threshold set to threshold-RSRQ and not detected entering condition for the event B1 is met WHEN: UE detects entering condition for the event B1 is not met THEN: UE does not transmit any MeasurementReport **** TP2: [TS 38,331:5.3.5.3, 5.5.5] WITH: UE in RRC_CONNECTED state in NE-DC, and, MCG(s) (NR PDCP) and SCG, and having completed the radio bearer establishment and performed the inter RAT measurement for E-UTRA cell, configured b1-Threshold set to threshold-RSRQ and not detected entering condition for the event B1 is met WHEN: UE detects entering condition for the event B1 is met THEN: UE transmits a MeasurementReport **** TP3: [TS 38,331:5.3.5.3, 5.5.5] WITH: UE in RRC_CONNECTED state in NE-DC, and, MCG(s) (NR PDCP) and SCG, and performed the inter RAT measurement for E-UTRA cell, configured b1-Threshold set to threshold-RSRQ and detected entering condition for the event B1 is met WHEN: UE detects leaving condition for the event B1 is met THEN: UE does not transmit any MeasurementReport |  | Opt 4: RAN5#94 (Feb-22) |  |  | 1 | 0% | [9 empty] | 2 | 0% | 0%
|  | 38.523-1 | 8.2.3.3 | Measurement configuration control and reporting / Inter-RAT measurements / Periodic reporting / Measurement of NR cells | New sub-clause |  |  |  |  | 0
15 | Y | 38.523-1 | 8.2.3.3.1 | Measurement configuration control and reporting / Inter-RAT measurements / Periodic reporting / Measurement of NR cells / EN-DC | **** TP1: [TS 36,331:5.5.1, 5.5.4.1, 5.5.4.7 and 5.5.5] WITH: UE in RRC_CONNECTED state with EN-DC, and, MCG(s) (E-UTRA PDCP) only having completed the radio bearer establishment and performed the inter RAT measurement for NR cell WHEN: The UE receives reference signal power for cells on the NR frequencies where measurements are configured THEN: UE sends MeasurementReport message at regular intervals for these NR cells **** TP2: [TS 36,331:5.5.1, 5.5.4.1, 5.5.4.7 and 5.5.5] WITH: UE in RRC_CONNECTED state with EN-DC, and, MCG(s) (E-UTRA PDCP) only and a MeasurementReport message for a configured periodic measurement reporting of NR cells on a configured frequency were sent WHEN: A previously reported cell become unavailable and the UE receives reference signal power on a reported NR frequency for a cell which was previously not reported THEN: UE sends MeasurementReport message at regular intervals for the available NR cells **** TP3: [TS 36,331:5.5.1, 5.5.4.1, 5.5.4.7 and 5.5.5] WITH: UE in RRC_CONNECTED state with EN-DC, and, MCG(s) (E-UTRA PDCP) only and periodic measurement reporting of NR cells ongoing WHEN: The UE receives a RRCConnectionReconfiguration message removing the measId of periodic reporting of NR cells THEN: UE stops sending MeasurementReport message for NR cells | Qualcomm | Opt 3: RAN5#82 (Feb-19) | R5-181983, R5-183133, R5-184761, R5-187534, R5-191869, R5-197015, R5-198181, R5-201632, R5-213478 |  | 1 | 100% | 1 |  |  |  | 1 | 3 | 100% | 100% |  | 1 |  |  |  | 1
|  | 38.523-1 | 8.2.3.4 | Measurement configuration control and reporting / Event A1 / Measurement of NR PSCell | New sub-clause |  |  |  |  | 0
67 | Y | 38.523-1 | 8.2.3.4.1 | Measurement configuration control and reporting / Event A1 / Measurement of NR PSCell / EN-DC | **** TP1: [TS 36,331:5.3.5.3; TS 38,331:5.3.5.3, 5.5.2, 5.5.4.1, 5.5.4.2 and 5.5.5] WITH: UE in RRC_CONNECTED state with EN-DC, and, MCG(s) (E-UTRA PDCP) and SCG and measurement configured for event A1 with event based periodical reporting WHEN: Serving NR cell becomes better than absolute threshold plus hysteresis THEN: UE sends MeasurementReport message at regular intervals while entering condition for event A1 is satisfied **** TP2: [TS 36,331:5.3.5.3; TS 38,331:5.3.5.3, 5.5.2, 5.5.4.1, 5.5.4.2 and 5.5.5] WITH: UE in RRC_CONNECTED state with EN-DC, and, MCG(s) (E-UTRA PDCP) and SCG and periodical measurement reporting triggered by event A1 ongoing WHEN: Serving NR cell becomes worse than absolute threshold minus hysteresis THEN: UE stops sending MeasurementReport message **** TP3: [TS 36,331:5.3.5.3; TS 38,331:5.3.5.3, 5.5.2, 5.5.4.1, 5.5.4.2 and 5.5.5] WITH: UE in RRC_CONNECTED state with EN-DC, and, MCG(s) (E-UTRA PDCP) and SCG and measurements are re-configured for event A1 with event based reporting to report on leaving condition WHEN: Serving NR cell becomes worse than absolute threshold minus hysteresis THEN: UE sends MeasurementReport message when leaving condition for event A1 is satisfied | Qualcomm | Opt 3: RAN5#82 (Feb-19) | R5-181984, R5-183134, R5-185154, R5-187704, R5-191877, R5-197016, R5-202651 |  | 1 | 100% | 1 |  |  |  | 1 | 3 | 100% | 100% |  | 1 |  |  |  | 1
247 | Y | 38.523-1 | 8.2.3.4.2 | Measurement configuration control and reporting / Event A1 / Measurement of NR PSCell / NE-DC | **** TP1: [TS 38,331:5.3.5.3, 5.5.5; TS 36,331:5.3.5.3, 5.5.2, 5.5.4.1, 5.5.4.1 and 5.5.5] WITH: UE in RRC_CONNECTED state with NE-DC, and, MCG(s) (NR PDCP) and SCG and measurement configured for event A1 with event based periodical reporting WHEN: Serving E-UTRA cell becomes better than absolute threshold plus hysteresis THEN: UE sends MeasurementReport message at regular intervals while entering condition for event A1 is satisfied **** TP2: [TS 38,331:5.3.5.3, 5.5.5; TS 36,331:5.3.5.3, 5.5.2, 5.5.4.1, 5.5.4.1 and 5.5.5] WITH: UE in RRC_CONNECTED state in NE-DC, and, MCG(s) (NR PDCP) and SCG and periodical measurement reporting triggered by event A1 ongoing WHEN: Serving E-UTRA cell becomes worse than absolute threshold minus hysteresis THEN: UE stops sending MeasurementReport message **** TP3: [TS 38,331:5.3.5.3, 5.5.5; TS 36,331:5.3.5.3, 5.5.2, 5.5.4.1, 5.5.4.1 and 5.5.5] WITH: UE in RRC_CONNECTED state with NE-DC, and, MCG(s) (NR PDCP) and SCG and measurements are re-configured for event A1 with event based reporting to report on leaving condition WHEN: Serving E-UTRA cell becomes worse than absolute threshold minus hysteresis THEN: UE sends MeasurementReport message when leaving condition for event A1 is satisfied | CMCC | Opt 4: RAN5#94 (Feb-22) |  |  | 1 | 0% | [9 empty] | 2 | 0% | 0%
|  | 38.523-1 | 8.2.3.5 | Measurement configuration control and reporting / Event A2 / Measurement of NR PSCell | New sub-clause |  |  |  |  | 0
16 | Y | 38.523-1 | 8.2.3.5.1 | Measurement configuration control and reporting / Event A2 / Measurement of NR PSCell / EN-DC | **** TP1: [TS 36,331:5.3.5.3; TS 38,331:5.3.5.3, 5.5.2, 5.5.4.1, 5.5.4.3 and 5.5.5] WITH: UE in RRC_CONNECTED state with EN-DC, and, MCG(s) (E-UTRA PDCP) and SCG and measurement configured for event A2 with event based periodical reporting WHEN: Serving NR cell becomes worse than absolute threshold minus hysteresis THEN: UE sends MeasurementReport message at regular intervals while entering condition for event A2 is satisfied **** TP2: [TS 36,331:5.3.5.3; TS 38,331:5.3.5.3, 5.5.2, 5.5.4.1, 5.5.4.3 and 5.5.5] WITH: UE in RRC_CONNECTED state with EN-DC, and, MCG(s) (E-UTRA PDCP) and SCG and periodical measurement reporting triggered by event A2 ongoing WHEN: Serving NR cell becomes better than absolute threshold plus hysteresis THEN: UE stops sending MeasurementReport message | Anritsu | Opt 3: RAN5#82 (Feb-19) | R5-181205, R5-187698, R5-192203, R5-192222, R5-202651, R5-203540 |  | 1 | 100% | 1 |  |  |  | 1 | 3 | 100% | 100% |  | 1 |  |  |  | 1
248 | Y | 38.523-1 | 8.2.3.5.2 | Measurement configuration control and reporting / Event A2 / Measurement of NR PSCell / NE-DC | **** TP1: [TS 38,331:5.3.5.3, 5.5.5; TS 36,331:5.3.5.3, 5.5.2, 5.5.4.1, 5.5.4.1 and 5.5.5] WITH: UE in RRC_CONNECTED state with NE-DC, and, MCG(s) (NR PDCP) and SCG and measurement configured for event A2 with event based periodical reporting WHEN: Serving E-UTRA cell becomes worse than absolute threshold minus hysteresis THEN: UE sends MeasurementReport message at regular intervals while entering condition for event A2 is satisfied **** TP2: [TS 38,331:5.3.5.3, 5.5.5; TS 36,331:5.3.5.3, 5.5.2, 5.5.4.1, 5.5.4.1 and 5.5.5] WITH: UE in RRC_CONNECTED state with NE-DC, and, MCG(s) (NR PDCP) and SCG and periodical measurement reporting triggered by event A2 ongoing WHEN: Serving E-UTRA cell becomes better than absolute threshold plus hysteresis THEN: UE stops sending MeasurementReport message | CMCC | Opt 4: RAN5#94 (Feb-22) |  |  | 1 | 0% | [9 empty] | 2 | 0% | 0%
|  | 38.523-1 | 8.2.3.6 | Measurement configuration control and reporting / Event A3 / Measurement of Neighbor NR cell | New sub-clause |  |  |  |  | 0
17 | Y | 38.523-1 | 8.2.3.6.1 | Measurement configuration control and reporting / Event A3 / Measurement of Neighbour NR cells / Intra-frequency measurements / EN-DC | **** TP1: [TS 36,331:5.3.5.3; TS 38,331:5.3.5.3, 5.5.2, 5.5.4.1, 5.5.4.4 and 5.5.5] WITH: UE in RRC_CONNECTED state with EN-DC, and, MCG(s) (E-UTRA PDCP) and SCG and intra-frequency measurements configured for event A3 WHEN: Entry condition for event A3 is not met for neighbor NR cell THEN: UE does not send MeasurementReport **** TP2: [TS 36,331:5.3.5.3; TS 38,331:5.3.5.3, 5.5.2, 5.5.4.1, 5.5.4.4 and 5.5.5] WITH: UE in RRC_CONNECTED state with EN-DC, and, MCG(s) (E-UTRA PDCP) and SCG and intra-frequency measurements configured for event A3 WHEN: Neighbour NR cell becomes offset better than serving NR PSCell THEN: UE sends MeasurementReport with correct measId for event A3 | Rohde-Schwarz | Opt 3: RAN5#82 (Feb-19) | R5-181914, R5-182798, R5-185096, R5-187702, R5-192799, R5-198776, R5-202651 |  | 1 | 100% | 1 |  |  |  | 1 | 3 | 100% | 100% |  | 1 |  |  |  | 1
181 | Y | 38.523-1 | 8.2.3.6.1a | Measurement configuration control and reporting / Event A3 / Measurement of Neighbor NR cell / Inter-frequency measurements / EN-DC | **** TP1: [TS 36,331:5.3.5.3; TS 38,331:5.3.5.3, 5.5.2, 5.5.4.1, 5.5.4.4 and 5.5.5] WITH: UE in RRC_CONNECTED state with EN-DC, and, MCG(s) (E-UTRA PDCP) and SCG and inter-frequency measurements configured for event A3 WHEN: Entry condition for event A3 is not met for neighbor NR cell THEN: UE does not send MeasurementReport **** TP2: [TS 36,331:5.3.5.3; TS 38,331:5.3.5.3, 5.5.2, 5.5.4.1, 5.5.4.4 and 5.5.5] WITH: UE in RRC_CONNECTED state with EN-DC, and, MCG(s) (E-UTRA PDCP) and SCG and inter-frequency measurements configured for event A3 WHEN: Neighbour NR cell becomes offset better than serving NR PSCell THEN: UE sends MeasurementReport with correct measId for event A3 | Rohde-Schwarz | Opt 3: RAN5#83 (May-19) | R5-195304, R5-198776, R5-210159, R5-210390 |  | 1 | 100% | [5 empty] | 4 | 100% | 100%
188 | Y | 38.523-1 | 8.2.3.6.1b | Measurement configuration control and reporting / Event A3 / Measurement of Neighbor NR cell / Inter-band measurements / EN-DC | **** TP1: [TS 36,331:5.3.5.3; TS 38,331:5.3.5.3, 5.5.2, 5.5.4.1, 5.5.4.4 and 5.5.5] WITH: UE in RRC_CONNECTED state with EN-DC, and, MCG(s) (E-UTRA PDCP) and SCG and inter-band measurements configured for event A3 WHEN: Entry condition for event A3 is not met for neighbor NR cell THEN: UE does not send MeasurementReport **** TP2: [TS 36,331:5.3.5.3; TS 38,331:5.3.5.3, 5.5.2, 5.5.4.1, 5.5.4.4 and 5.5.5] WITH: UE in RRC_CONNECTED state with EN-DC, and, MCG(s) (E-UTRA PDCP) and SCG and inter-band measurements configured for event A3 WHEN: Neighbour NR cell becomes offset better than serving NR PSCell THEN: UE sends MeasurementReport with correct measId for event A3 | Rohde-Schwarz | Opt 3: RAN5#83 (May-19) | R5-195305, R5-198776, R5-210159, R5-210390, R5-212096 |  | 1 | 100% | [5 empty] | 4 | 100% | 100%
249 | Y | 38.523-1 | 8.2.3.6.2 | Measurement configuration control and reporting / Event A3 / Measurement of Neighbour NR cells / Intra-frequency measurements / NE-DC | **** TP1: [TS 38,331:5.3.5.3, 5.5.5; TS 36,331:5.3.5.3, 5.5.2, 5.5.4.1, 5.5.4.1 and 5.5.5] WITH: UE in RRC_CONNECTED state with NE-DC, and, MCG(s) (E-UTRA PDCP) and SCG and intra-frequency measurements configured for event A3 WHEN: Entry condition for event A3 is not met for neighbor E-UTRA cell THEN: UE does not send MeasurementReport **** TP2: [TS 38,331:5.3.5.3, 5.5.5; TS 36,331:5.3.5.3, 5.5.2, 5.5.4.1, 5.5.4.1 and 5.5.5] WITH: UE in RRC_CONNECTED state with NE-DC, and, MCG(s) (E-UTRA PDCP) and SCG and intra-frequency measurements configured for event A3 WHEN: Neighbour E-UTRA cell becomes offset better than serving E-UTRA PSCell THEN: UE sends MeasurementReport with correct measId for event A3 **** TP3: [TS 38,331:5.3.5.3, 5.5.5; TS 36,331:5.3.5.3, 5.5.2, 5.5.4.1, 5.5.4.1 and 5.5.5] WITH: UE in RRC_CONNECTED state with NE-DC, and, MCG(s) (NR PDCP) and SCG and measurements configured for event A3 WHEN: Neighbour NR cell becomes offset better than serving NR PCell THEN: UE sends MeasurementReport with correct measId for event A3 and includes measurement result for the PSCELL. | CMCC | Opt 4: RAN5#94 (Feb-22) |  |  | 1 | 0% | [9 empty] | 2 | 0% | 0%
250 | Y | 38.523-1 | 8.2.3.6.2a | Measurement configuration control and reporting / Event A3 / Measurement of Neighbor NR cell / Inter-frequency measurements / NE-DC | **** TP1: [TS 38,331:5.3.5.3, 5.5.5; TS 36,331:5.3.5.3, 5.5.2, 5.5.4.1, 5.5.4.1 and 5.5.5] WITH: UE in RRC_CONNECTED state with NE-DC, and, MCG(s) (E-UTRA PDCP) and SCG and inter-frequency measurements configured for event A3 WHEN: Entry condition for event A3 is not met for neighbor E-UTRA cell THEN: UE does not send MeasurementReport **** TP2: [TS 38,331:5.3.5.3, 5.5.5; TS 36,331:5.3.5.3, 5.5.2, 5.5.4.1, 5.5.4.1 and 5.5.5] WITH: UE in RRC_CONNECTED state with NE-DC, and, MCG(s) (E-UTRA PDCP) and SCG and inter-frequency measurements configured for event A3 WHEN: Neighbour E-UTRA cell becomes offset better than serving E-UTRA PSCell THEN: UE sends MeasurementReport with correct measId for event A3 **** TP3: [TS 38,331:5.3.5.3, 5.5.5; TS 36,331:5.3.5.3, 5.5.2, 5.5.4.1, 5.5.4.1 and 5.5.5] WITH: UE in RRC_CONNECTED state with NE-DC, and, MCG(s) (NR PDCP) and SCG and measurements configured for event A3 WHEN: Neighbour NR cell becomes offset better than serving NR PCell THEN: UE sends MeasurementReport with correct measId for event A3 and includes measurement result for the PSCELL. | CMCC | Opt 4: RAN5#94 (Feb-22) |  |  | 1 | 0% | [9 empty] | 2 | 0% | 0%
251 | Y | 38.523-1 | 8.2.3.6.2b | Measurement configuration control and reporting / Event A3 / Measurement of Neighbor NR cell / Inter-band measurements / NE-DC | **** TP1: [TS 38,331:5.3.5.3, 5.5.5; TS 36,331:5.3.5.3, 5.5.2, 5.5.4.1, 5.5.4.1 and 5.5.5] WITH: UE in RRC_CONNECTED state with NE-DC, and, MCG(s) (E-UTRA PDCP) and SCG and inter-band measurements configured for event A3 WHEN: Entry condition for event A3 is not met for neighbor E-UTRA cell THEN: UE does not send MeasurementReport **** TP2: [TS 38,331:5.3.5.3, 5.5.5; TS 36,331:5.3.5.3, 5.5.2, 5.5.4.1, 5.5.4.1 and 5.5.5] WITH: UE in RRC_CONNECTED state with NE-DC, and, MCG(s) (E-UTRA PDCP) and SCG and inter-band measurements configured for event A3 WHEN: Neighbour E-UTRA cell becomes offset better than serving E-UTRA PSCell THEN: UE sends MeasurementReport with correct measId for event A3 **** TP3: [TS 38,331:5.3.5.3, 5.5.5; TS 36,331:5.3.5.3, 5.5.2, 5.5.4.1, 5.5.4.1 and 5.5.5] WITH: UE in RRC_CONNECTED state with NE-DC, and, MCG(s) (NR PDCP) and SCG and measurements configured for event A3 WHEN: Neighbour NR cell becomes offset better than serving NR PCell THEN: UE sends MeasurementReport with correct measId for event A3 and includes measurement result for the PSCELL. | CMCC | Opt 4: RAN5#94 (Feb-22) |  |  | 1 | 0% | [9 empty] | 2 | 0% | 0%
|  | 38.523-1 | 8.2.3.7 | Measurement configuration control and reporting / Event A4 / Measurement of Neighbor NR cell | New sub-clause |  |  |  |  | 0
19 | Y | 38.523-1 | 8.2.3.7.1 | Measurement configuration control and reporting / Event A4 / Measurement of Neighbor NR cell / Intra-frequency measurements / EN-DC | **** TP1: [TS 36,331:5.3.5.3; TS 38,331:5.3.5.3, 5.5.2, 5.5.4.1, 5.5.4.5 and 5.5.5] WITH: UE in RRC_CONNECTED state with EN-DC, and, MCG(s) (E-UTRA PDCP) and SCG and intra-frequency measurements configured for event A4 with event based periodical reporting WHEN: Neighbour NR cell becomes better than absolute threshold THEN: UE sends MeasurementReport message at regular intervals while entering condition for event A4 is satisfied **** TP2: [TS 36,331:5.3.5.3; TS 38,331:5.3.5.3, 5.5.2, 5.5.4.1, 5.5.4.5 and 5.5.5] WITH: UE in RRC_CONNECTED state with EN-DC, and, MCG(s) (E-UTRA PDCP) and SCG and periodical measurement reporting triggered by event A4 ongoing WHEN: Neighbour NR cell becomes worse than absolute threshold THEN: UE stops sending MeasurementReport message | Tech Mahindra | Opt 3: RAN5#82 (Feb-19) | R5-182080, R5-186803, R5-192798, R5-197016, R5-202651, R5-211396, R5-212096 |  | 1 | 100% | 1 |  |  |  | 1 | 3 | 100% | 100% |  | 1 |  |  |  | 1
182 | Y | 38.523-1 | 8.2.3.7.1a | Measurement configuration control and reporting / Event A4 / Measurement of Neighbor NR cell / Inter-frequency measurements / EN-DC | **** TP1: [TS 36,331:5.3.5.3; TS 38,331:5.3.5.3, 5.5.2, 5.5.4.1, 5.5.4.5 and 5.5.5] WITH: UE in RRC_CONNECTED state with EN-DC, and, MCG(s) (E-UTRA PDCP) and SCG and inter-frequency measurements configured for event A4 with event based periodical reporting WHEN: Neighbour NR cell becomes better than absolute threshold THEN: UE sends MeasurementReport message at regular intervals while entering condition for event A4 is satisfied **** TP2: [TS 36,331:5.3.5.3; TS 38,331:5.3.5.3, 5.5.2, 5.5.4.1, 5.5.4.5 and 5.5.5] WITH: UE in RRC_CONNECTED state with EN-DC, and, MCG(s) (E-UTRA PDCP) and SCG and periodical measurement reporting triggered by event A4 ongoing WHEN: Neighbour NR cell becomes worse than absolute threshold THEN: UE stops sending MeasurementReport message | Qualcomm | Opt 3: RAN5#83 (May-19) | R5-195302, R5-196118, R5-202651, R5-210159, R5-211396 |  | 1 | 100% | [5 empty] | 4 | 100% | 100%
189 | Y | 38.523-1 | 8.2.3.7.1b | Measurement configuration control and reporting / Event A4 / Measurement of Neighbor NR cell / Inter-band measurements / EN-DC | **** TP1: [TS 36,331:5.3.5.3; TS 38,331:5.3.5.3, 5.5.2, 5.5.4.1, 5.5.4.5 and 5.5.5] WITH: UE in RRC_CONNECTED state with EN-DC, and, MCG(s) (E-UTRA PDCP) and SCG and inter-band measurements configured for event A4 with event based periodical reporting WHEN: Neighbour NR cell becomes better than absolute threshold THEN: UE sends MeasurementReport message at regular intervals while entering condition for event A4 is satisfied **** TP2: [TS 36,331:5.3.5.3; TS 38,331:5.3.5.3, 5.5.2, 5.5.4.1, 5.5.4.5 and 5.5.5] WITH: UE in RRC_CONNECTED state with EN-DC, and, MCG(s) (E-UTRA PDCP) and SCG and periodical measurement reporting triggered by event A4 ongoing WHEN: Neighbour NR cell becomes worse than absolute threshold THEN: UE stops sending MeasurementReport message | Qualcomm | Opt 3: RAN5#83 (May-19) | R5-195303, R5-196119, R5-210159, R5-211396 |  | 1 | 100% | [5 empty] | 4 | 100% | 100%
252 | Y | 38.523-1 | 8.2.3.7.2 | Measurement configuration control and reporting / Event A4 / Measurement of Neighbour NR cells / Intra-frequency measurements / NE-DC | **** TP1: [TS 38,331:5.3.5.3, 5.5.5; TS 36,331:5.3.5.3, 5.5.2, 5.5.4.1, 5.5.4.1 and 5.5.5] WITH: UE in RRC_CONNECTED state with NE-DC, and, MCG(s) (NR PDCP) and SCG and intra-frequency measurements configured for event A4 with event based periodical reporting WHEN: Neighbour E-UTRA cell becomes better than absolute threshold THEN: UE sends MeasurementReport message at regular intervals while entering condition for event A4 is satisfied **** TP2: [TS 38,331:5.3.5.3, 5.5.5; TS 36,331:5.3.5.3, 5.5.2, 5.5.4.1, 5.5.4.1 and 5.5.5] WITH: UE in RRC_CONNECTED state with NE-DC, and, MCG(s) (NR PDCP) and SCG and periodical measurement reporting triggered by event A4 ongoing WHEN: Neighbour E-UTRA cell becomes worse than absolute threshold THEN: UE stops sending MeasurementReport message **** TP3: [TS 38,331:5.3.5.3, 5.5.5; TS 36,331:5.3.5.3, 5.5.2, 5.5.4.1, 5.5.4.1 and 5.5.5] WITH: UE in RRC_CONNECTED state with NE-DC, and, MCG(s) (NR PDCP) and SCG and measurements configured for event A4 with event based periodical reporting WHEN: Neighbour NR cell becomes better than absolute threshold THEN: UE sends MeasurementReport at regular intervals while entering condition for event A4 is satisfied, and includes measurement result for the PSCELL. |  | Opt 4: RAN5#94 (Feb-22) |  |  | 1 | 0% | [9 empty] | 2 | 0% | 0%
253 | Y | 38.523-1 | 8.2.3.7.2a | Measurement configuration control and reporting / Event A4 / Measurement of Neighbor NR cell / Inter-frequency measurements / NE-DC | **** TP1: [TS 38,331:5.3.5.3, 5.5.5; TS 36,331:5.3.5.3, 5.5.2, 5.5.4.1, 5.5.4.1 and 5.5.5] WITH: UE in RRC_CONNECTED state with NE-DC, and, MCG(s) (NR PDCP) and SCG and inter-frequency measurements configured for event A4 with event based periodical reporting WHEN: Neighbour E-UTRA cell becomes better than absolute threshold THEN: UE sends MeasurementReport message at regular intervals while entering condition for event A4 is satisfied **** TP2: [TS 38,331:5.3.5.3, 5.5.5; TS 36,331:5.3.5.3, 5.5.2, 5.5.4.1, 5.5.4.1 and 5.5.5] WITH: UE in RRC_CONNECTED state with NE-DC, and, MCG(s) (NR PDCP) and SCG and periodical measurement reporting triggered by event A4 ongoing WHEN: Neighbour E-UTRA cell becomes worse than absolute threshold THEN: UE stops sending MeasurementReport message **** TP3: [TS 38,331:5.3.5.3, 5.5.5; TS 36,331:5.3.5.3, 5.5.2, 5.5.4.1, 5.5.4.1 and 5.5.5] WITH: UE in RRC_CONNECTED state with NE-DC, and, MCG(s) (NR PDCP) and SCG and measurements configured for event A4 with event based periodical reporting WHEN: Neighbour NR cell becomes better than absolute threshold THEN: UE sends MeasurementReport at regular intervals while entering condition for event A4 is satisfied, and includes measurement result for the PSCELL. |  | Opt 4: RAN5#94 (Feb-22) |  |  | 1 | 0% | [9 empty] | 2 | 0% | 0%
254 | Y | 38.523-1 | 8.2.3.7.2b | Measurement configuration control and reporting / Event A4 / Measurement of Neighbor NR cell / Inter-band measurements / NE-DC | **** TP1: [TS 38,331:5.3.5.3, 5.5.5; TS 36,331:5.3.5.3, 5.5.2, 5.5.4.1, 5.5.4.1 and 5.5.5] WITH: UE in RRC_CONNECTED state with NE-DC, and, MCG(s) (NR PDCP) and SCG and inter-band measurements configured for event A4 with event based periodical reporting WHEN: Neighbour E-UTRA cell becomes better than absolute threshold THEN: UE sends MeasurementReport message at regular intervals while entering condition for event A4 is satisfied **** TP2: [TS 38,331:5.3.5.3, 5.5.5; TS 36,331:5.3.5.3, 5.5.2, 5.5.4.1, 5.5.4.1 and 5.5.5] WITH: UE in RRC_CONNECTED state with NE-DC, and, MCG(s) (NR PDCP) and SCG and periodical measurement reporting triggered by event A4 ongoing WHEN: Neighbour E-UTRA cell becomes worse than absolute threshold THEN: UE stops sending MeasurementReport message **** TP3: [TS 38,331:5.3.5.3, 5.5.5; TS 36,331:5.3.5.3, 5.5.2, 5.5.4.1, 5.5.4.1 and 5.5.5] WITH: UE in RRC_CONNECTED state with NE-DC, and, MCG(s) (NR PDCP) and SCG and measurements configured for event A4 with event based periodical reporting WHEN: Neighbour NR cell becomes better than absolute threshold THEN: UE sends MeasurementReport at regular intervals while entering condition for event A4 is satisfied, and includes measurement result for the PSCELL. |  | Opt 4: RAN5#94 (Feb-22) |  |  | 1 | 0% | [9 empty] | 2 | 0% | 0%
|  | 38.523-1 | 8.2.3.8 | Measurement configuration control and reporting / Event A5 / Measurement of Neighbor NR cell | New sub-clause |  |  |  |  | 0
20 | Y | 38.523-1 | 8.2.3.8.1 | Measurement configuration control and reporting / Event A5 / Measurement of Neighbour NR cell / Intra-frequency measurements / EN-DC | **** TP1: [TS 36,331:5.3.5.3; TS 38,331:5.3.5.3, 5.5.2, 5.5.4.1, 5.5.4.6 and 5.5.5] WITH: UE in RRC_CONNECTED state with EN-DC, and, MCG(s) (E-UTRA PDCP) and SCG and intra-frequency measurements configured for event A5 with event based periodical reporting WHEN: Serving NR PSCell becomes worse than absolute threshold1 and neighbour NR cell becomes better than absolute threshold2 THEN: UE sends MeasurementReport message at regular intervals while entering conditions for event A5 are satisfied **** TP2: [TS 36,331:5.3.5.3; TS 38,331:5.3.5.3, 5.5.2, 5.5.4.1, 5.5.4.6 and 5.5.5] WITH: UE in RRC_CONNECTED state with EN-DC, and, MCG(s) (E-UTRA PDCP) and SCG and periodical measurement reporting triggered by event A5 ongoing WHEN: Serving NR PSCell becomes better than absolute threshold1 or neighbour NR cell becomes worse than absolute threshold2 THEN: UE stops sending MeasurementReport message | Rohde-Schwarz | Opt 3: RAN5#82 (Feb-19) | R5-181915, R5-182774, R5-185097, R5-187703, R5-192799, R5-195712, R5-201018, R5-202651, R5-204455 |  | 1 | 100% | 1 |  |  |  | 1 | 3 | 100% | 100% |  | 1 |  |  |  | 1
183 | Y | 38.523-1 | 8.2.3.8.1a | Measurement configuration control and reporting / Event A5 / Measurement of Neighbor NR cell / Inter-frequency measurements / EN-DC | **** TP1: [TS 36,331:5.3.5.3; TS 38,331:5.3.5.3, 5.5.2, 5.5.4.1, 5.5.4.6 and 5.5.5] WITH: UE in RRC_CONNECTED state with EN-DC, and, MCG(s) (E-UTRA PDCP) and SCG and inter-frequency measurements configured for event A5 with event based periodical reporting WHEN: Serving NR PSCell becomes worse than absolute threshold1 and neighbour NR cell becomes better than absolute threshold2 THEN: UE sends MeasurementReport message at regular intervals while entering conditions for event A5 are satisfied **** TP2: [TS 36,331:5.3.5.3; TS 38,331:5.3.5.3, 5.5.2, 5.5.4.1, 5.5.4.6 and 5.5.5] WITH: UE in RRC_CONNECTED state with EN-DC, and, MCG(s) (E-UTRA PDCP) and SCG and periodical measurement reporting triggered by event A5 ongoing WHEN: Serving NR PSCell becomes better than absolute threshold1 or neighbour NR cell becomes worse than absolute threshold2 THEN: UE stops sending MeasurementReport message | Rohde-Schwarz | Opt 3: RAN5#83 (May-19) | R5-195306, R5-195712, R5-201018, R5-202651, R5-210159, R5-212098 |  | 1 | 100% | [5 empty] | 4 | 100% | 100%
190 | Y | 38.523-1 | 8.2.3.8.1b | Measurement configuration control and reporting / Event A5 / Measurement of Neighbor NR cell / Inter-band measurements / EN-DC | **** TP1: [TS 36,331:5.3.5.3; TS 38,331:5.3.5.3, 5.5.2, 5.5.4.1, 5.5.4.6 and 5.5.5] WITH: UE in RRC_CONNECTED state with EN-DC, and, MCG(s) (E-UTRA PDCP) and SCG and inter-band measurements configured for event A5 with event based periodical reporting WHEN: Serving NR PSCell becomes worse than absolute threshold1 and neighbour NR cell becomes better than absolute threshold2 THEN: UE sends MeasurementReport message at regular intervals while entering conditions for event A5 are satisfied **** TP2: [TS 36,331:5.3.5.3; TS 38,331:5.3.5.3, 5.5.2, 5.5.4.1, 5.5.4.6 and 5.5.5] WITH: UE in RRC_CONNECTED state with EN-DC, and, MCG(s) (E-UTRA PDCP) and SCG and periodical measurement reporting triggered by event A5 ongoing WHEN: Serving NR PSCell becomes better than absolute threshold1 or neighbour NR cell becomes worse than absolute threshold2 THEN: UE stops sending MeasurementReport message | Rohde-Schwarz | Opt 3: RAN5#83 (May-19) | R5-195307, R5-195712, R5-201018, R5-210159 |  | 1 | 100% | [5 empty] | 4 | 100% | 100%
255 | Y | 38.523-1 | 8.2.3.8.2 | Measurement configuration control and reporting / Event A5 / Measurement of Neighbour NR cells / Intra-frequency measurements / NE-DC | **** TP1: [TS 38,331:5.3.5.3, 5.5.5; TS 36,331:5.3.5.3, 5.5.2, 5.5.4.1, 5.5.4.1 and 5.5.5] WITH: UE in RRC_CONNECTED state with NE-DC, and, MCG(s) (NR PDCP) and SCG and intra-frequency measurements configured for event A5 with event based periodical reporting WHEN: Serving E-UTRA PSCell becomes worse than absolute threshold1 and neighbour E-UTRA cell becomes better than absolute threshold2 THEN: UE sends MeasurementReport message at regular intervals while entering conditions for event A5 are satisfied **** TP2: [TS 38,331:5.3.5.3, 5.5.5; TS 36,331:5.3.5.3, 5.5.2, 5.5.4.1, 5.5.4.1 and 5.5.5] WITH: UE in RRC_CONNECTED state with NE-DC, and, MCG(s) (NR PDCP) and SCG and periodical measurement reporting triggered by event A5 ongoing WHEN: Serving E-UTRA PSCell becomes better than absolute threshold1 or neighbour E-UTRA cell becomes worse than absolute threshold2 THEN: UE stops sending MeasurementReport message **** TP3: [TS 38,331:5.3.5.3, 5.5.5; TS 36,331:5.3.5.3, 5.5.2, 5.5.4.1, 5.5.4.1 and 5.5.5] WITH: UE in RRC_CONNECTED state with NE-DC, and, MCG(s) (NR PDCP) and SCG and measurements configured for event A5 with event based periodical reporting WHEN: Serving NR PCell becomes worse than absolute threshold1 and neighbour NR cell becomes better than absolute threshold2 THEN: UE sends MeasurementReport at regular intervals while entering condition for event A5 are satisfied, and includes measurement result for the PSCELL. |  | Opt 4: RAN5#94 (Feb-22) |  |  | 1 | 0% | [9 empty] | 2 | 0% | 0%
256 | Y | 38.523-1 | 8.2.3.8.2a | Measurement configuration control and reporting / Event A5 / Measurement of Neighbor NR cell / Inter-frequency measurements / NE-DC | **** TP1: [TS 38,331:5.3.5.3, 5.5.5; TS 36,331:5.3.5.3, 5.5.2, 5.5.4.1, 5.5.4.1 and 5.5.5] WITH: UE in RRC_CONNECTED state with NE-DC, and, MCG(s) (NR PDCP) and SCG and inter-frequency measurements configured for event A5 with event based periodical reporting WHEN: Serving E-UTRA PSCell becomes worse than absolute threshold1 and neighbour E-UTRA cell becomes better than absolute threshold2 THEN: UE sends MeasurementReport message at regular intervals while entering conditions for event A5 are satisfied **** TP2: [TS 38,331:5.3.5.3, 5.5.5; TS 36,331:5.3.5.3, 5.5.2, 5.5.4.1, 5.5.4.1 and 5.5.5] WITH: UE in RRC_CONNECTED state with NE-DC, and, MCG(s) (NR PDCP) and SCG and periodical measurement reporting triggered by event A5 ongoing WHEN: Serving E-UTRA PSCell becomes better than absolute threshold1 or neighbour E-UTRA cell becomes worse than absolute threshold2 THEN: UE stops sending MeasurementReport message **** TP3: [TS 38,331:5.3.5.3, 5.5.5; TS 36,331:5.3.5.3, 5.5.2, 5.5.4.1, 5.5.4.1 and 5.5.5] WITH: UE in RRC_CONNECTED state with NE-DC, and, MCG(s) (NR PDCP) and SCG and measurements configured for event A5 with event based periodical reporting WHEN: Serving NR PCell becomes worse than absolute threshold1 and neighbour NR cell becomes better than absolute threshold2 THEN: UE sends MeasurementReport at regular intervals while entering condition for event A5 are satisfied, and includes measurement result for the PSCELL. |  | Opt 4: RAN5#94 (Feb-22) |  |  | 1 | 0% | [9 empty] | 2 | 0% | 0%
257 | Y | 38.523-1 | 8.2.3.8.2b | Measurement configuration control and reporting / Event A5 / Measurement of Neighbor NR cell / Inter-band measurements / NE-DC | **** TP1: [TS 38,331:5.3.5.3, 5.5.5; TS 36,331:5.3.5.3, 5.5.2, 5.5.4.1, 5.5.4.1 and 5.5.5] WITH: UE in RRC_CONNECTED state with NE-DC, and, MCG(s) (NR PDCP) and SCG and inter-band measurements configured for event A5 with event based periodical reporting WHEN: Serving E-UTRA PSCell becomes worse than absolute threshold1 and neighbour E-UTRA cell becomes better than absolute threshold2 THEN: UE sends MeasurementReport message at regular intervals while entering conditions for event A5 are satisfied **** TP2: [TS 38,331:5.3.5.3, 5.5.5; TS 36,331:5.3.5.3, 5.5.2, 5.5.4.1, 5.5.4.1 and 5.5.5] WITH: UE in RRC_CONNECTED state with NE-DC, and, MCG(s) (NR PDCP) and SCG and periodical measurement reporting triggered by event A5 ongoing WHEN: Serving E-UTRA PSCell becomes better than absolute threshold1 or neighbour E-UTRA cell becomes worse than absolute threshold2 THEN: UE stops sending MeasurementReport message **** TP3: [TS 38,331:5.3.5.3, 5.5.5; TS 36,331:5.3.5.3, 5.5.2, 5.5.4.1, 5.5.4.1 and 5.5.5] WITH: UE in RRC_CONNECTED state with NE-DC, and, MCG(s) (NR PDCP) and SCG and measurements configured for event A5 with event based periodical reporting WHEN: Serving NR PCell becomes worse than absolute threshold1 and neighbour NR cell becomes better than absolute threshold2 THEN: UE sends MeasurementReport at regular intervals while entering condition for event A5 are satisfied, and includes measurement result for the PSCELL. |  | Opt 4: RAN5#94 (Feb-22) |  |  | 1 | 0% | [9 empty] | 2 | 0% | 0%
|  | 38.523-1 | 8.2.3.9 | Measurement configuration control and reporting / SS/PBCH block based / CSI-RS based intra-frequency measurements / Measurement of Neighbor NR cell | New sub-clause |  |  |  |  | 0
22 | Y | 38.523-1 | 8.2.3.9.1 | Measurement configuration control and reporting / SS/PBCH block based / CSI-RS based Intra-frequency measurements / Measurement of Neighbour NR Cell / EN-DC | **** TP1: [TS 36,331:5.5.5.1; TS 38,331:5.5.5.2] WITH: UE in RRC_CONNECTED state with EN-DC, and, MCG(s) (E-UTRA PDCP) and SCG and measurement configured for SS/PBCH measurement reporting of intra frequency on specified frequency WHEN: SS/PBCH block sorting quantity is above absThreshSS-BlocksConsolidation for each beam of NR Neighbour Cell THEN: UE sends MeasurementReport message containing rsIndexResults with resultsSSB-Indexes **** TP2: [TS 36,331:5.5.5.1; TS 38,331:5.5.5.2] WITH: UE in RRC_CONNECTED state with EN-DC, and, MCG(s) (E-UTRA PDCP) and SCG and measurement configured for SS/PBCH measurement reporting of intra frequency on specified frequency WHEN: SS/PBCH block sorting quantity is below absThreshSS-BlocksConsolidation for one beam of NR Neighbour Cell and another beam(s) is above absThreshSS-BlocksConsolidation THEN: UE sends MeasurementReport message containing rsIndexResults with resultsSSB-Indexes includes RsIndex above absThreshSS-BlocksConsolidation and excludes RsIndex below absThreshSS-BlocksConsolidation **** TP3: [TS 36,331:5.5.5.1; TS 38,331:5.5.5.2] WITH: UE in RRC_CONNECTED state with EN-DC, and, MCG(s) (E-UTRA PDCP) and SCG and measurement configured for CSI-RS measurement reporting of intra frequency on specified frequency WHEN: CSI-RS sorting quantity is above absThreshCSI-RS-Consolidation for each beam of NR Neighbour Cell THEN: UE sends MeasurementReport message containing rsIndexResults with resultsSSB-Indexes **** TP4: [TS 36,331:5.5.5.1; TS 38,331:5.5.5.2] WITH: UE in RRC_CONNECTED state with EN-DC, and, MCG(s) (E-UTRA PDCP) and SCG and measurement configured for CSI-RS measurement reporting of intra frequency on specified frequency WHEN: CSI-RS sorting quantity is below absThreshCSI-RS-Consolidation for one beam of NR Neighbour Cell and another beam(s) is above absThreshCSI-RS-Consolidation THEN: UE sends MeasurementReport message containing rsIndexResults with resultsSSB-Indexes includes RsIndex above absThreshCSI-RS-Consolidation and excludes RsIndex below absThreshCSI-RS-Consolidation | Anritsu | Opt 3: RAN5#82 (Feb-19) | R5-182056, R5-183156, R5-187699, R5-192203, R5-192334, R5-197073, R5-198932, R5-202651, R5-204447, R5-205379, R5-210392, R5-213474 |  | 1 | 100% | 1 |  |  |  | 1 | 3 | 100% | 100% |  | 1 |  |  |  | 1
|  | 38.523-1 | 8.2.3.10 | Measurement configuration control and reporting / SS/PBCH block based / CSI-RS based inter-frequency measurements / Measurement of Neighbor NR cell | New sub-clause |  |  |  |  | 0
23 | Y | 38.523-1 | 8.2.3.10.1 | Measurement configuration control and reporting / SS/PBCH block based /CSI-RS based Inter-frequency measurements/ Measurement of Neighbour NR Cell / EN-DC | **** TP1: [TS 38,331:5.5.1] WITH: UE in RRC_CONNECTED state with EN-DC, and, MCG(s) (E-UTRA PDCP) and SCG and measurement configured for SS/PBCH measurement reporting of inter frequency on specified frequency WHEN: SS/PBCH block sorting quantity is above absThreshSS-BlocksConsolidation for each beam of NR Neighbour Cell THEN: UE sends MeasurementReport message containing rsIndexResults with resultsSSB-Indexes **** TP2: [TS 36,331:5.5.5.1; TS 38,331:5.5.5.2] WITH: UE in RRC_CONNECTED state with EN-DC, and, MCG(s) (E-UTRA PDCP) and SCG and measurement configured for SS/PBCH measurement reporting of inter frequency on specified frequency WHEN: SS/PBCH block sorting quantity is below absThreshSS-BlocksConsolidation for one beam of NR Neighbour Cell and another beam(s) is above absThreshSS-BlocksConsolidation THEN: UE sends MeasurementReport message containing rsIndexResults with resultsSSB-Indexes includes RsIndex above absThreshSS-BlocksConsolidation and excludes RsIndex below absThreshSS-BlocksConsolidation **** TP3: [TS 36,331:5.5.5.1; TS 38,331:5.5.5.2] WITH: UE in RRC_CONNECTED state with EN-DC, and, MCG(s) (E-UTRA PDCP) and SCG and measurement configured for CSI-RS measurement reporting of inter frequency on specified frequency WHEN: CSI-RS sorting quantity is above absThreshCSI-RS-Consolidation for each beam of NR Neighbour Cell THEN: UE sends MeasurementReport message containing rsIndexResults with resultsSSB-Indexes **** TP4: [TS 36,331:5.5.5.1; TS 38,331:5.5.5.2] WITH: UE in RRC_CONNECTED state with EN-DC, and, MCG(s) (E-UTRA PDCP) and SCG and measurement configured for CSI-RS measurement reporting of inter frequency on specified frequency WHEN: CSI-RS sorting quantity is below absThreshCSI-RS-Consolidation for one beam of NR Neighbour Cell and another beam(s) is above absThreshCSI-RS-Consolidation THEN: UE sends MeasurementReport message containing rsIndexResults with resultsSSB-Indexes includes RsIndex above absThreshCSI-RS-Consolidation and excludes RsIndex below absThreshCSI-RS-Consolidation | Anritsu | Opt 3: RAN5#82 (Feb-19) | R5-182057, R5-183157, R5-187699, R5-192203, R5-192334, R5-197074, R5-198933, R5-202651, R5-204448, R5-213474 |  | 1 | 100% | 1 |  |  |  | 1 | 3 | 100% | 100% |  | 1 |  |  |  | 1
|  | 38.523-1 | 8.2.3.11 | Measurement configuration control and reporting / Measurement Gaps | New sub-clause |  |  |  |  | 0
26 | Y | 38.523-1 | 8.2.3.11.1 | Measurement configuration control and reporting / Measurement Gaps / NR FR1 / EN-DC | **** TP1: [TS 36,331:5.3.5.3, 5.5.2.9; TS 38,331:5.5.2.1 and 5.5.2.9] WITH: UE in RRC_CONNECTED state with EN-DC, and, MCG (E-UTRA PDCP) and SCG WHEN: UE receives RRCConnectionReconfiguration message to setup fr1-Gap to report periodical measurements for LTE serving and NR neighbor cells on FR1 frequency THEN: UE applies fr1-Gap and sends periodical measurement reports for LTE serving and NR neighbor cells on FR1 frequency **** TP2: [TS 36,331:5.3.5.3, 5.5.2.9; TS 38,331:5.5.2.1 and 5.5.2.9] WITH: UE in RRC_CONNECTED state with EN-DC, and, MCG (E-UTRA PDCP) and SCG WHEN: UE receives RRCConnectionReconfiguration message to setup fr1-Gap and nr-Config IE containing MeasConfig to report periodical measurements for NR serving and neighbor cells on FR1 frequency THEN: UE applies fr1-Gap and sends periodical measurement reports for NR serving and neighbor cells on FR1 frequency | Huawei | Opt 3: RAN5#82 (Feb-19) | R5-187792, R5-192329, R5-198931, R5-202651, R5-203403 |  | 1 | 100% | 1 |  |  |  | 1 | 3 | 100% |  |  | 1 |  |  |  | 1
68 | Y | 38.523-1 | 8.2.3.11.2 | Measurement configuration control and reporting / Measurement Gaps / NR FR2 / EN-DC | **** TP1: [TS 36,331:5.3.5.3; TS 38,331:5.5.2.9] WITH: UE in RRC_CONNECTED state with EN-DC, and, MCG (E-UTRA PDCP) and SCG WHEN: UE receives RRCConnectionReconfiguration message with nr-Config IE containing MeasConfig to setup gapFR2 to report periodical measurements for NR serving and neighbor cells on FR2 frequency THEN: UE applies gapFR2 and sends periodical measurements for NR serving and neighbor cells on FR2 frequency | Huawei | Opt 3: RAN5#82 (Feb-19) | R5-187793, R5-191405, R5-195712, R5-198931, R5-202651, R5-203403 |  | 1 | 100% | 1 |  |  |  | 1 | 3 |  | 100% |  | 1 |  |  |  | 1
218 | Y | 38.523-1 | 8.2.3.11.3 | Measurement configuration control and reporting / Measurement Gaps / NR-DC | **** TP1: [TS 38,331:5.5.2.9] WITH: UE in RRC_CONNECTED state with NR-DC, and SCG WHEN: UE receives RRCReconfiguration message containing MeasConfig for PSCell embedded in the nr-SCG IE to setup gapFR2 and refServCellIndicator set to pSCell to report periodical measurements of NR serving PSCell and neighbor cell on FR2 frequency THEN: UE applies gapFR2, calulates the gaps using pSCell as the reference cell and sends periodical measurements for NR serving PSCell and neighbor cells on FR2 frequency | Qualcomm | Opt 2: RAN5#92 (Aug-21) | R5-214899 | TP 2 drafted in WP is not required, hence deleted. **** TP2: [TS 38.331:5.5.2.9] WITH: UE in RRC_CONNECTED state with NR-DC, and SCG WHEN: UE receives RRCReconfiguration message containing MeasConfig for the PCell to setup gapFR2 and refServCellIndicator set to pCell to report periodical measurements of NR serving PCell and neighbor cell on FR2 frequency THEN: UE applies gapFR2, calulates the gaps using pCell as the reference cell and sends periodical measurements for NR serving PCell and neighbor cell on FR2 frequency | 1 | 100% | 12 |  |  | 100%
|  | 38.523-1 | 8.2.3.12 | Measurement configuration control and reporting / Inter-RAT measurements / Event B2 / Measurement of NR cells | New sub-clause |  |  |  |  | 0
27 | Y | 38.523-1 | 8.2.3.12.1 | Measurement configuration control and reporting / Inter-RAT measurements / Event B2 / Measurement of NR cells / EN-DC | **** TP1: [TS 36,331:5.5.1, 5.5.4.1, 5.5.4.8, 5.5.5] WITH: UE in RRC_CONNECTED state with EN-DC, and, MCG(s) (E-UTRA PDCP) only having completed the radio bearer establishment and performed the inter RAT measurement for NR cell and not detected entering condition for the event B2 is met WHEN: UE detects entering condition for the event B2 is not met THEN: UE does not transmit any MeasurementReport **** TP2: [TS 36,331:5.5.1, 5.5.4.1, 5.5.4.8, 5.5.5] WITH: UE in RRC_CONNECTED state with EN-DC, and, MCG(s) (E-UTRA PDCP) only having completed the radio bearer establishment and performed the inter RAT measurement for NR cell and not detected entering condition for the event B2 is met WHEN: UE detects entering condition for the event B2 is met THEN: UE transmits a MeasurementReport **** TP3: [TS 36,331:5.5.1, 5.5.4.1, 5.5.4.8, 5.5.5] WITH: UE in RRC_CONNECTED state with EN-DC, and, MCG(s) (E-UTRA PDCP) only having completed the radio bearer establishment and performed the inter RAT measurement for NR cell and detected entering condition for the event B2 is met WHEN: UE detects leaving condition for the event B2 is met THEN: UE does not transmit any MeasurementReport | InterTek | Opt 3: RAN5#94 (Feb-22) | R5-183129, R5-185089, R5-187701, R5-192331, R5-198181, R5-200625, R5-202651, R5-201632, R5-201802, R5-202048, R5-210378, R5-213479 | Since UE needs to perform connection mode measurement, E-UTRA OTA calibration needed | 1 | 95% | 1 |  |  |  | 1 | 15 | 100% | 90% |  | 1 |  |  |  | 1
260 | Y | 38.523-1 | 8.2.3.12.2 | Measurement configuration control and reporting / Inter-RAT measurements / Event B2 / Measurement of NR cells / NE-DC | **** TP1: [TS 38,331:5.3.5.3, 5.5.5] WITH: UE in RRC_CONNECTED state with NE-DC, and, MCG(s) (NR PDCP) only having completed the radio bearer establishment and performed the inter RAT measurement for E-UTRA cell and not detected entering condition for the event B2 is met WHEN: UE detects entering condition for the event B2 is not met THEN: UE does not transmit any MeasurementReport **** TP2: [TS 38,331:5.3.5.3, 5.5.5] WITH: UE in RRC_CONNECTED state with NE-DC, and, MCG(s) (NR PDCP) only having completed the radio bearer establishment and performed the inter RAT measurement for E-UTRA cell and not detected entering condition for the event B2 is met WHEN: UE detects entering condition for the event B2 is met THEN: UE transmits a MeasurementReport **** TP3: [TS 38,331:5.3.5.3, 5.5.5] WITH: UE in RRC_CONNECTED state with NE-DC, and, MCG(s) (NR PDCP) only having completed the radio bearer establishment and performed the inter RAT measurement for E-UTRA cell and detected entering condition for the event B2 is met WHEN: UE detects leaving condition for the event B2 is met THEN: UE does not transmit any MeasurementReport | CMCC | Opt 4: RAN5#94 (Feb-22) |  |  | 1 | 0% | [9 empty] | 2 | 0% | 0%
|  | 38.523-1 | 8.2.3.13 | PCell Handover with SCG change / Reconfiguration with sync / SCG DRB | New sub-clause |  |  |  |  | 0
29 | Y | 38.523-1 | 8.2.3.13.1 | PCell Handover with SCG change / Reconfiguration with sync / SCG DRB / EN-DC | Editor's note: L1+NR1 --> HO to L2+NR1 (Reconfiguration with sync) **** TP1: [TS 36,331:5.3.5.4; TS 38,331:5.3.5.3, 5.3.5.5.1 and 5.3.5.5.2] WITH: UE in RRC_CONNECTED state with EN-DC, and, MCG(s) (E-UTRA PDCP) and SCG DRB established WHEN: UE receives an RRCConnectionReconfiguration message containing mobilityControlInfo to handover to target E-UTRAN PCell involving SCG change with reconfigurationWithSync on the same PSCell THEN: UE sends an RRCConnectionReconfigurationComplete message | Keysight | Opt 3: RAN5#94 (Feb-22) | R5-182083, R5-183120, R5-186891, R5-192330, R5-197100 | As per AP 91.01, FR2 power levels are to be defined By defining inter-frequency cells, this test can be made verifiable as there is no cell releseciton or connected mode measurements are needed. Note T0 applied "after preamble". | 1 | 95% | 1 |  |  |  | 1 | 15 | 100% | 90% |  | 1 |  |  |  | 1
261 | Y | 38.523-1 | 8.2.3.13.2 | PCell Handover with SCG change on same PSCell / mobilityControlInfoSCG / SCG DRB / NE-DC | **** TP1: [TS 36,331:5.3.5.3, 5.3.10.10; TS 38,331:5.3.5.3, 5.3.5.5.1, 5.3.5.5.2, 5.5.4.4, 5.2.2.4.2 and 5.3.5.7] WITH: UE in RRC_CONNECTED state in NE-DC mode, and, MCG(s) (NR PDCP) and SCG DRB established WHEN: UE receives an RRCReconfiguration message with reconfigurationWithSync to handover to target NR PCell involving SCG change with mobilityControlInfoSCG on the same PSCell THEN: UE sends an RRCReconfigurationComplete message |  | Opt 4: RAN5#94 (Feb-22) |  |  | 1 | 0% | [9 empty] | 2 | 0% | 0%
|  | 38.523-1 | 8.2.3.14 | SCG change / Reconfiguration with sync / Split DRB | New sub-clause |  |  |  |  | 0
72 | Y | 38.523-1 | 8.2.3.14.1 | SCG change / Reconfiguration with sync / Split DRB / EN-DC | Editor's note: L1+NR1 --> HO to L1+NR2 (Reconfiguration with sync) **** TP1: [TS 36,331:5.3.5.4; TS 38,331:5.3.5.3, 5.3.5.5.1 and 5.3.5.5.2] WITH: UE in RRC_CONNECTED state with EN-DC, and, MCG(s) (E-UTRA PDCP) and Split WHEN: UE receives an RRCConnectionReconfiguration message to handover from NR PSCell involving SCG change with reconfigurationWithSync to the target NR cell with Split DRB THEN: UE sends an RRCConnectionReconfigurationComplete message | Keysight | Opt 3: RAN5#79 (May-18) | R5-182061, R5-183121, R5-185101, R5-186890, R5-192332, R5-195712, R5-196002 |  | 1 | 100% | 1 |  |  |  | 1 | 1 | 100% | 100% |  | 1 |  |  |  | 1
217 | Y | 38.523-1 | 8.2.3.14.2 | SCG change / Reconfiguration with sync / Split DRB / NR-DC | **** TP1: [TS 38,331:5.3.5.3, 5.3.5.5.1 and 5.3.5.5.2] WITH: UE in NR RRC_CONNECTED state with NR-DC, and Split WHEN: UE receives an RRCReconfiguration message to handover from NR PSCell involving SCG change with reconfigurationWithSync to the target NR cell with Split DRB THEN: UE sends an RRCReconfigurationComplete message | Anritsu | Opt 2: RAN5#88 (Aug-20) | R5-204454, R5-205279, R5-211397, R5-212393 |  | 1 | 100% | 8 |  |  | 100%
262 | Y | 38.523-1 | 8.2.3.14.3 | SCG change with HO /mobilityControlInfoSCG / Split DRB / NE-DC | **** TP1: [TS 36,331:5.3.5.3, 5.3.10.3a4, 5.3.10.10, 5.3.10.11; TS 38,331:5.3.5.3] WITH: UE in RRC_CONNECTED state with NE-DC, and, MCG(s) (NR PDCP) and Split DRB WHEN: UE receives an RRCReconfiguration message to handover from E-UTRA PSCell involving SCG change with mobilityControlInfoSCG to the target E-UTRA cell with Split DRB THEN: UE sends an RRCReconfigurationComplete message |  | Opt 4: RAN5#94 (Feb-22) |  |  | 1 | 0% | [9 empty] | 2 | 0% | 0%
|  | 38.523-1 | 8.2.3.15 | Measurement configuration control and reporting / Two simultaneous events A2 and A3 (intra-frequency measurements) / Measurement of Neighbour NR cells | New sub-clause |  |  |  |  | 0
156 | Y | 38.523-1 | 8.2.3.15.1 | Measurement configuration control and reporting / Two simultaneous events A2 and A3 (intra-frequency measurements) / Measurement of Neighbour NR cells / EN-DC | **** TP1: [TS 36,331:5.3.5.3; TS 38,331:5.3.5.3, 5.5.2, 5.5.4.1, 5.5.4.3, 5.5.4.4 and 5.5.5] WITH: UE in RRC_CONNECTED state with EN-DC, and, MCG(s) (E-UTRA PDCP) and SCG and measurements configured for event A2 and event A3 WHEN: Serving NR cell becomes worse than absolute threshold minus hysteresis THEN: UE sends MeasurementReport for event A2 **** TP2: [TS 36,331:5.3.5.3; TS 38,331:5.3.5.3, 5.5.2, 5.5.4.1, 5.5.4.3, 5.5.4.4 and 5.5.5] WITH: UE in RRC_CONNECTED state with EN-DC, and, MCG(s) (E-UTRA PDCP) and SCG and measurements configured for event A2 and event A3 WHEN: Neighbour NR cell becomes offset better than serving NR PSCell THEN: UE sends MeasurementReport for event A3 | NTT Docomo | Opt 3: RAN5#94 (Feb-22) | R5-191764, R5-197072, R5-202651, R5-212098 | This test still not verifiable as it requires careful design of thresholds and power levels. | 1 | 95% | [5 empty] | 15 | 100% | 90%
194 |  | 38.523-1 | 8.2.3.2.1, 8.2.3.12.1, 8.2.3.13.1, 8.2.3.15.1 | See above | Define FR2 power levels for test cases 8.2.3.2.1, 8.2.3.6.1a, 8.2.3.6.1b, 8.2.3.7.1a, 8.2.3.7.1b, 8.2.3.8.1, 8.2.3.8.1a, 8.2.3.8.1b, 8.2.3.9.1, 8.2.3.10.1, 8.2.3.11.1, 8.2.3.11.2, 8.2.3.12.1, 8.2.3.13.1, 8.2.3.14.1, 8.2.3.15.1 | See above | Opt 3: RAN5#94 (Feb-22) | See above |  | 0.4 | 0% | [5 empty] | 15 |  | 0%
|  | 38.523-1 | 8.2.3.16 | Measurement configuration control and reporting / SRB3 | New sub-clause |  |  |  |  | 0
212 | Y | 38.523-1 | 8.2.3.16.1 | Measurement configuration control and reporting / SRB3 / Intra NR measurements / EN-DC | **** TP1: [TS 36,331:5.3.5.3; TS 38,331:5.3.13.4, 5.5.2, 5.5.4.1, 5.3.5.3] WITH: UE in RRC_CONNECTED state with EN-DC, and, MCG(s) (E-UTRA PDCP) and SCG with SRB3 configured WHEN: UE receives RRCReconfiguration on SRB3 including MeasConfig to setup periodical measurement reporting THEN: UE sends RRCReconfigurationComplete and starts sending periodic measurement reports over SRB3 | Huawei | Opt 3: RAN5#87 (May-20) | R5-202650 |  | 1 | 100% | 7 |  |  |  |  | 8 | 100% | 100%
221 | Y | 38.523-1 | 8.2.3.16.2 | Measurement configuration control and reporting / SRB3 / Intra NR measurements / NR-DC | **** TP1: [TS 38,331:5.3.13.4, 5.5.2, 5.5.4.1, 5.3.5.3] WITH: UE in NR RRC_CONNECTED state with NR-DC and SCG with SRB3 configured WHEN: UE receives RRCReconfiguration on SRB3 including MeasConfig to setup periodical measurement reporting THEN: UE sends RRCReconfigurationComplete and starts sending periodic measurement reports over SRB3 | Huawei | Opt 2: RAN5#88 (Aug-20) | R5-204449, R5-205381, R5-210652 |  | 1 | 100% | 8 |  |  | 100%
|  | 38.523-1 | 8.2.3.17 | Measurement configuration control and reporting / SFTD | New sub-clause |  |  |  |  | 0
237 | Y | 38.523-1 | 8.2.3.17.1 | Measurement configuration control and reporting / SFTD / EN-DC | **** TP1: [TS 36,331:5.3.5.3, 5.5.2.1, 5.5.3.1, 5.5.4.1, and 5.5.5.1] WITH: UE in E-UTRA RRC_CONNECTED state with reportSFTD-Meas configured WHEN: The sfn-OffsetResult and frameBoundaryOffsetResult results become available THEN: UE transmits a MeasurementReport message including the MeasResultCellSFTD IE **** TP2: [TS 36,331:5.3.5.3, 5.5.2.1, 5.5.3.1, 5.5.4.1, and 5.5.5.1] WITH: UE in RRC_CONNECTED state in EN-DC mode with reportSFTD-Meas configured for Serving NR PSCell WHEN: The sfn-OffsetResult and frameBoundaryOffsetResult results for the Serving NR PSCell becomes available THEN: UE transmits a MeasurementReport message including the MeasResultCellSFTD IE | Huawei | Opt 3: RAN5#92 (Aug-21) | R5-216182 |  | 1 | 100% | [5 empty] | 13 | 100% | 100%
238 | Y | 38.523-1 | 8.2.3.17.2 | Measurement configuration control and reporting / SFTD / NR-DC | **** TP1: [TS 38,331:5.3.5.3, 5.5.2.1, 5.5.3.1, 5.5.4.1, and 5.5.5.1] WITH: UE in NR RRC_CONNECTED state with reportSFTD-NeighMeas configured WHEN: The sfn-OffsetResult and frameBoundaryOffsetResult results become available THEN: UE transmits a MeasurementReport message including the MeasResultCellListSFTD-NR IE **** TP2: [TS 38,331:5.3.5.3, 5.5.2.1, 5.5.3.1, 5.5.4.1, and 5.5.5.1] WITH: UE in NR RRC_CONNECTED state in NR-DC mode with reportSFTD-Meas configured for Serving NR PSCell WHEN: The sfn-OffsetResult and frameBoundaryOffsetResult results for the Serving NR PSCell becomes available THEN: UE transmits a MeasurementReport message including the MeasResultCellListSFTD-NR IE | Huawei | Opt 2: RAN5#92 (Aug-21) | R5-216183 |  | 1 | 100% | 12 |  |  | 100%
263 | Y | 38.523-1 | 8.2.3.17.3 | Measurement configuration control and reporting / SFTD / NE-DC | **** TP1: [TS 38,331:5.3.5.3, 5.5.2.1, 5.5.3.1, 5.5.4.1, and 5.5.5.1] WITH: UE in RRC_CONNECTED state in NE-DC mode with reportSFTD-Meas configured for Serving E-UTRA PSCell WHEN: The sfn-OffsetResult and frameBoundaryOffsetResult results for the Serving E-UTRA PSCell becomes available THEN: UE transmits a MeasurementReport message including the MeasResultCellSFTD IE |  | Opt 4: RAN5#94 (Feb-22) |  |  | 1 | 0% | [9 empty] | 2 | 0% | 0%
Carrier Aggregation
|  | 38.523-1 | 8.2.4 | Carrier Aggregation | New sub-clause |  |  |  |  | 0 |  | 1 |  |  |  | 1 | 2 |  |  |  | 1 |  |  |  | 1
|  | 38.523-1 | 8.2.4.1 | NR CA / NR SCell addition / modification / release / Success | New sub-clause |  |  |  |  | 0 |  | 1 |  |  |  | 1 | 2 |  |  |  | 1 |  |  |  | 1
|  | 38.523-1 | 8.2.4.1.1 | NR CA / NR SCell addition / modification / release / Success / EN-DC | New sub-clause |  |  |  |  | 0
31 | Y | 38.523-1 | 8.2.4.1.1.1 | NR CA / NR SCell addition / modification / release / Success / EN-DC / Intra-band Contiguous CA | Editor's note: Scenario: L1+NR1--> L1+NR1+NR2 --> L1+NR1+NR2 (modification - pdsch parameter - modulation) --> L1+NR1 --> L1 **** TP1: [TS 36,331:5.3.5.3; TS 38,331:5.3.5.3, 5.3.5.5.8, 5.3.5.5.9] WITH: UE in RRC_CONNECTED state with EN-DC, and, MCG(s) (E-UTRA PDCP) and SCG with initial AS security activated WHEN: UE receives an RRCConnectionReconfiguration message with nr-Config IE including NR RRCReconfiguration message containing sCellToAddModList with an sCellIndex set to the configured Scell THEN: UE adds the new SCell, configures lower layers to consider the SCell to be in deactivated state and sends an RRCConnectionReconfigurationComplete message **** TP2: [TS 36,331:5.3.5.3; TS 38,331:5.3.5.3, 5.3.5.5.8, 5.3.5.5.9] WITH: UE in RRC_CONNECTED state with EN-DC, and, MCG(s) (E-UTRA PDCP) and SCG with SCell(s) configured WHEN: UE receives an RRCConnectionReconfiguration message with nr-Config IE including NR RRCReconfiguration message containing sCellToAddModList with an sCellIndex matching one of the current UE SCell configuration THEN: UE modifies the affected SCell dedicated configurations and sends an RRCConnectionReconfigurationComplete message **** TP3: [TS 36,331:5.3.5.3; TS 38,331:5.3.5.3, 5.3.5.5.8, 5.3.5.5.9] WITH: UE in RRC_CONNECTED state with EN-DC, and, MCG(s) (E-UTRA PDCP) and SCG with SCell(s) configured WHEN: UE receives an RRCConnectionReconfiguration message with nr-Config IE including NR RRCReconfiguration message containing sCellToReleaseList with an sCellIndex matching one of the current UE SCell configuration THEN: UE releases the SCell and sends an RRCConnectionReconfigurationComplete message | Qualcomm | Opt 3: RAN5#88 (Aug-20) | R5-185069, R5-185157, R5-187254, R5-191654, R5-199033, R5-201098, R5-201326, R5-203666, R5-205577, R5-216184, R5-217078 |  | 1 | 100% | 1 |  |  |  | 1 | 9 | 100% | 100% |  | 1 |  |  |  | 1
32 | Y | 38.523-1 | 8.2.4.1.1.2 | NR CA / NR SCell addition / modification / release / Success / EN-DC / Intra-band non-Contiguous CA | Editor's note: Same as for 8.2.4.1.1.1, but for Intra-band non-contiguous NR cell configuration **** TP1: [] WITH: WHEN: THEN: | Qualcomm | Opt 3: RAN5#94 (Feb-22) | R5-185069, R5-185157, R5-187254, R5-191654, R5-199033, R5-201326, R5-203666, R5-205577, R5-216184, R5-217078 |  | 1 | 95% | 1 |  |  |  | 1 | 15 | 90% | 100% |  | 1 |  |  |  | 1
33 | Y | 38.523-1 | 8.2.4.1.1.3 | NR CA / NR SCell addition / modification / release / Success / EN-DC / Inter-band CA | Editor's note: Same as for 8.2.4.1.1.1, but for Inter-band NR cell configuration **** TP1: [] WITH: WHEN: THEN: | Qualcomm | Opt 3: RAN5#94 (Feb-22) | R5-185069, R5-185157, R5-187254, R5-191654, R5-199033, R5-201326, R5-203666, R5-205577, R5-216184, R5-217078 |  | 1 | 96.67% | 1 |  |  |  | 1 | 15 | 100% | 90% | 100% | 1 |  |  |  | 1
|  | 38.523-1 | 8.2.4.2 | NR CA / Simultaneous PSCell and SCell addition / PSCell and SCell change / CA release | New sub-clause |  |  |  |  | 0 |  | 1 |  |  |  | 1 | 2 |  |  |  | 1 |  |  |  | 1
|  | 38.523-1 | 8.2.4.2.1 | NR CA / Simultaneous PSCell and SCell addition / PSCell and SCell change / CA release / EN-DC | New sub-clause |  |  |  |  | 0
34 | Y | 38.523-1 | 8.2.4.2.1.1 | NR CA / Simultaneous PSCell and SCell addition / PSCell and SCell change / CA Release / EN-DC / Intra-band Contiguous CA | Editor's note: Test Scenario: L1 --> L1+NR1+NR2 --> L1+NR3+NR4 --> L1+NR4 **** TP1: [TS 36,331:5.3.5.3; TS 38,331:5.3.5.3, 5.3.5.5.7, 5.3.5.5.8, 5.3.5.5.9, 5.3.5.6.4 and 5.3.5.6.5] WITH: UE in RRC_CONNECTED state with EN-DC, and, MCG(s) (E-UTRA PDCP) only WHEN: UE receives an RRCConnectionReconfiguration message with nr-Config IE including NR RRCReconfiguration message to configure NR PSCell and sCellToAddModList with an sCellIndex set to the configured SCell THEN: UE sends an RRCConnectionReconfigurationComplete message indicating the addition of PSCell and configures lower layers to consider the SCell to be in deactivated state **** TP2: [TS 36,331:5.3.5.3; TS 38,331:5.3.5.3, 5.3.5.5.7, 5.3.5.5.8, 5.3.5.5.9, 5.3.5.6.4 and 5.3.5.6.5] WITH: UE in RRC_CONNECTED state with EN-DC, and, MCG(s) (E-UTRA PDCP) and SCG with SCell(s) configured WHEN: UE receives an RRCConnectionReconfiguration message with nr-Config IE including NR RRCReconfiguration message to perform both PSCell and SCell change to the configured target PSCell and SCell THEN: UE sends an RRCConnectionReconfigurationComplete message and configures new PSCell and configures lower layers to consider the SCell to be in deactivated state **** TP3: [TS 36,331:5.3.5.3; TS 38,331:5.3.5.3, 5.3.5.5.7, 5.3.5.5.8, 5.3.5.5.9, 5.3.5.6.4 and 5.3.5.6.5] WITH: UE in RRC_CONNECTED state with EN-DC, and, MCG(s) (E-UTRA PDCP) and SCG with SCell(s) configured WHEN: UE receives an RRCConnectionReconfiguration message with nr-Config IE including NR RRCReconfiguration message to perform PSCell change to one of the SCell equaling to one of the current UE SCell configuration THEN: UE sends an RRCConnectionReconfigurationComplete message and reconfigures the current NR Scell to PSCell | Huawei | Opt 3: RAN5#88 (Aug-20) | R5-183104, R5-185061, R5-186995, R5-197018, R5-202652, R5-203666, R5-213078 |  | 1 | 100% | 1 |  |  |  | 1 | 9 | 100% | 100% |  | 1 |  |  |  | 1
35 | Y | 38.523-1 | 8.2.4.2.1.2 | NR CA / Simultaneous PSCell and SCell addition / PSCell and SCell change / CA Release / EN-DC / Intra-band non-Contiguous CA | Editor's note: Same as for 8.2.4.2.1.1, but for Intra-band non-contiguous NR cell configuration **** TP1: [] WITH: WHEN: THEN: | Huawei | Opt 3: RAN5#94 (Feb-22) | R5-183225, R5-185062, R5-186995, R5-202652, R5-203666, R5-213078 |  | 1 | 95% | 1 |  |  |  | 1 | 15 | 90% | 100% |  | 1 |  |  |  | 1
36 | Y | 38.523-1 | 8.2.4.2.1.3 | NR CA / Simultaneous PSCell and SCell addition / PSCell and SCell change / CA Release / EN-DC / Inter-band CA | Editor's note: Same as for 8.2.4.2.1.1, but for Inter-band NR cell configuration **** TP1: [] WITH: WHEN: THEN: | Huawei | Opt 3: RAN5#94 (Feb-22) | R5-183226, R5-185148, R5-186995, R5-202652, R5-203666, R5-213078 |  | 1 | 96.67% | 1 |  |  |  | 1 | 15 | 100% | 90% | 100% | 1 |  |  |  | 1
|  | 38.523-1 | 8.2.4.3 | NR CA / SCell change / Intra-NR measurmennt event A6 / SRB3 | New sub-clause |  |  |  |  | 0 |  | 1 |  |  |  | 1 | 2 |  |  |  | 1 |  |  |  | 1
|  | 38.523-1 | 8.2.4.3.1 | NR CA / SCell change / Intra-NR measurmennt event A6 / SRB3 / EN-DC | New sub-clause |  |  | R5-201224 |  | 0
46 | Y | 38.523-1 | 8.2.4.3.1.1 | NR CA / SCell change / Intra-NR measurement event A6 / SRB3 / EN-DC / Intra-band Contiguous CA | Editor's note: L1+NR1+NR2 --> event A6 for NR2/NR3 --> L1+NR1+NR3 (NR2 HO to NR3 using SRB3) **** TP1: [TS 36,331:5.3.5.3; TS 38,331:5.3.5.3, 5.3.5.5.8, 5.3.5.5.9, 5.5.4.7 and 5.5.5] WITH: UE in RRC_CONNECTED state with EN-DC, and, MCG(s) (E-UTRA PDCP) and SCG with SCell(s) configured and SRB3 configured and Intra-NR measurement configured for event A6 WHEN: Neighbour becomes offset better than NR SCell THEN: UE sends a Measurement Report message on SRB3 while entering condition for event A6 is satisfied **** TP2: [TS 36,331:5.3.5.3; TS 38,331:5.3.5.3, 5.3.5.5.8, 5.3.5.5.9, 5.5.4.7 and 5.5.5] WITH: UE in RRC_CONNECTED state with EN-DC, and, MCG(s) (E-UTRA PDCP) and SCG with SCell(s) configured and received event A6 triggered measurement report WHEN: UE receives an RRCReconfiguration message containing sCellToReleaseList with an sCellIndex equling to one of the current UE SCell configuration and sCellToAddModList with an sCellIndex set to the configured target SCell THEN: UE sends an RRCReconfigurationComplete message and changes the Scell | CATT | Opt 3: RAN5#86 (Feb-20) | R5-183126, R5-185071, R5-185157, R5-187302, R5-197018, R5-197075, R5-202653, R5-206345, R5-210561, R5-213480, R5-216639 |  | 1 | 100% | 1 |  |  |  | 1 | 7 | 100% | 100% |  | 1 |  |  |  | 1
47 | Y | 38.523-1 | 8.2.4.3.1.2 | NR CA / SCell change / Intra-NR measurement event A6 / SRB3 / EN-DC / Intra-band non-Contiguous CA | Editor's note: Same as for 8.2.4.3.1.1, but for Intra-band non-contiguous NR cell configuration **** TP1: [] WITH: WHEN: THEN: | CATT | Opt 3: RAN5#94 (Feb-22) | R5-185072, R5-185157, R5-187302, R5-202653, R5-206345, R5-210561, R5-213480, R5-216639 |  | 1 | 95% | 1 |  |  |  | 1 | 15 | 90% | 100% |  | 1 |  |  |  | 1
48 | Y | 38.523-1 | 8.2.4.3.1.3 | NR CA / SCell change / Intra-NR measurement event A6 / SRB3 / EN-DC / Inter-band CA | Editor's note: Same as for 8.2.4.3.1.1, but for Inter-band NR cell configuration **** TP1: [] WITH: WHEN: THEN: | CATT | Opt 3: RAN5#94 (Feb-22) | R5-184500, R5-185157, R5-187302, R5-201225, R5-202653, R5-206345, R5-210561, R5-212100, R5-213480, R5-216639 |  | 1 | 96.67% | 1 |  |  |  | 1 | 15 | 100% | 90% | 100% | 1 |  |  |  | 1
195 |  | 38.523-1 |  | See above | Define FR2 power levels for test cases 8.2.4.2.1.1, 8.2.4.2.1.2, 8.2.4.2.1.3, 8.2.4.3.1.1, 8.2.4.3.1.2, 8.2.4.3.1.3 | See above |  | See above |  | 0 | [6 empty] | 14
Reconfiguration Failure / Radio link failure
|  | 38.523-1 | 8.2.5 | Reconfiguration failure / Radio link failure | New sub-clause |  |  |  |  | 0 |  | 1 |  |  |  | 1 | 1 |  |  |  | 1 |  |  |  | 1
|  | 38.523-1 | 8.2.5.1 | Radio link failure / Random access problem | New sub-clause |  |  |  |  | 0
49 | Y | 38.523-1 | 8.2.5.1.1 | Radio link failure / Random access problem / EN-DC | **** TP1: [TS 36,331:5.6.13a.3; TS 38,331:5.3.10.3, 5.7.3.2 and 5.7.3.3] WITH: UE in RRC_CONNECTED state with EN-DC, and, MCG(s) (E-UTRA PDCP) and SCG WHEN: UE receives an IP Packet to loopback on SCG DRB and the SS does not respond to the Scheduling Requests from UE THEN: UE encounters random access problem and initiates the NR SCG failure information procedure to report SCGFailureInformationNR with failure type randomAccessProblem | Qualcomm | Opt 3: RAN5#79 (May-18) | R5-181175, R5-182103, R5-183116, R5-185091, R5-184682, R5-187795, R5-192339 |  | 1 | 100% | 1 |  |  |  | 1 | 1 | 100% | 100% |  | 1 |  |  |  | 1
209 | Y | 38.523-1 | 8.2.5.1.2 | Radio link failure / Random access problem / NR-DC | **** TP1: [TS 38,331:5.3.10.3, 5.7.3.2 and 5.7.3.3] WITH: UE in NR RRC_CONNECTED state with NR-DC WHEN: UE receives an IP Packet to loopback on SCG DRB and the SS stops transmitting Timing Advance Command and also not respond to the Scheduling Requests from UE THEN: UE encounters random access problem and initiates the SCG failure information procedure to report SCGFailureInformationNR with failure type randomAccessProblem | 3in | Opt 2: RAN5#89 (Nov-20) | R5-206346, R5-211400, R5-214752 |  | 1 | 100% | 9 |  |  | 100% | 1 |  |  |  |  | 1 |  |  |  | 1
264 | Y | 38.523-1 | 8.2.5.1.3 | Radio link failure / Random access problem / NE-DC | **** TP1: [TS 36,331:5.6.13.4; TS 38,331:5.7.3a] WITH: UE in NR RRC_CONNECTED state with NE-DC WHEN: UE receives an IP Packet to loopback on SCG DRB and the SS does not respond to the Scheduling Requests from UE THEN: UE encounters random access problem and initiates the SCG failure information procedure to report SCGFailureInformationEUTRA with failureType set to randomAccessProblem | CMCC | Opt 4: RAN5#94 (Feb-22) |  |  | 1 | 0% | [9 empty] | 2 | 0% | 0%
|  | 38.523-1 | 8.2.5.2 | Radio link failure / PSCell out of sync indication | New sub-clause |  |  |  |  | 0
50 | Y | 38.523-1 | 8.2.5.2.1 | Radio link failure / PSCell out of sync indication / EN-DC | **** TP1: [TS 36,331:5.6.13a.3; TS 38,331:5.3.10.3, 5.7.3.2, 5.7.3.3, 5.7.3.4] WITH: UE in RRC_CONNECTED state with EN-DC, and, MCG(s) (E-UTRA PDCP) and SCG DRB established WHEN: UE detects out of sync on PSCell THEN: UE initiates the NR SCG failure information procedure to report SCGFailureInformationNR with failure type t310-Expiry | Keysight | Opt 3: RAN5#79 (May-18) | R5-183123, R5-185092 |  | 1 | 100% | 1 |  |  |  | 1 | 1 | 100% | 100% |  | 1 |  |  |  | 1
210 | Y | 38.523-1 | 8.2.5.2.2 | Radio link failure / PSCell out of sync indication / NR-DC | **** TP1: [TS 38,331:5.3.10.3, 5.7.3.2, 5.7.3.3, 5.7.3.4, 5.7.3.5] WITH: UE in NR RRC_CONNECTED state with NR-DC WHEN: UE detects out of sync on PSCell THEN: UE initiates the NR SCG failure information procedure to report SCGFailureInformation with failure type t310-Expiry | Qualcomm | Opt 2: RAN5#90 (Feb-21) | R5-206347, R5-210366, R5-212393, R5-212079, R5-215715 |  | 1 | 100% | 10 |  |  | 100% | 1 |  |  |  |  | 1 |  |  |  | 1
265 | Y | 38.523-1 | 8.2.5.2.3 | Radio link failure / PSCell out of sync indication / NE-DC | **** TP1: [TS 36,331:5.6.13.4; TS 38,331:5.7.3a] WITH: UE in NR RRC_CONNECTED state with NE-DC WHEN: UE receives N313 consecutive "out-of-sync" indications for the SpCell from lower layers due to radio link failure THEN: UE initiates the NR SCG failure information procedure to report SCGFailureInformationEUTRA with failureType set to t313-Expiry | CMCC | Opt 4: RAN5#94 (Feb-22) |  |  | 1 | 0% | [9 empty] | 2 | 0% | 0%
|  | 38.523-1 | 8.2.5.3 | Radio link failure / rlc-MaxNumRetx failure | New sub-clause |  |  |  |  | 0
51 | Y | 38.523-1 | 8.2.5.3.1 | Radio link failure / rlc-MaxNumRetx failure / EN-DC | **** TP1: [TS 36,331:5.6.13a.3; TS 38:331:5.3.10.3, 5.7.3.2, 5.7.3.3] WITH: UE in RRC_CONNECTED state with EN-DC, and, MCG(s) (E-UTRA PDCP) and SCG DRB established WHEN: the transmitting side of the UE’s AM RLC entity for the SCG DRB has retransmitted an RLC SDU until RETX_COUNT = maxRetxThreshold THEN: the UE shall transmit a SCGFailureInformationNR message with failureType set to ‘rlc-MaxNumRetx’ | Qualcomm | Opt 3: RAN5#79 (May-18) | R5-182089, R5-183231, R5-185093, R5-187706, R5-191200, R5-191656, R5-196285 |  | 1 | 100% | 1 |  |  |  | 1 | 1 | 100% | 100% |  | 1 |  |  |  | 1
211 | Y | 38.523-1 | 8.2.5.3.2 | Radio link failure / rlc-MaxNumRetx failure / NR-DC | **** TP1: [TS 38,331:5.3.10.3, 5.7.3.2, 5.7.3.3] WITH: UE in NR RRC_CONNECTED state with NR-DC WHEN: the transmitting side of the UE’s AM RLC entity for the SCG DRB has retransmitted an RLC SDU until RETX_COUNT = maxRetxThreshold THEN: the UE shall transmit a SCGFailureInformationNR message with failureType set to ‘rlc-MaxNumRetx’ | Qualcomm | Opt 2: RAN5#90 (Feb-21) | R5-211398, R5-212393, R5-214753 |  | 1 | 100% | 10 |  |  | 100% | 1 |  |  |  |  | 1 |  |  |  | 1
266 | Y | 38.523-1 | 8.2.5.3.3 | Radio link failure / rlc-MaxNumRetx failure / NE-DC | **** TP1: [TS 36,331:5.6.13.4; TS 38,331:5.7.3a] WITH: UE in NR RRC_CONNECTED state with NE-DC WHEN: The transmitting side of the UE’s AM RLC entity for the SCG DRB has retransmitted an RLC SDU until RETX_COUNT = maxRetxThreshold THEN: The UE shall transmit a SCGFailureInformationEUTRA message with failureType set to ‘rlc-MaxNumRetx’ | Element materials technology | Opt 4: RAN5#94 (Feb-22) |  |  | 1 | 0% | [9 empty] | 2 | 0% | 0%
|  | 38.523-1 | 8.2.5.4 | Reconfiguration failure / SCG change failure | New sub-clause |  |  |  |  | 0
73 | Y | 38.523-1 | 8.2.5.4.1 | Reconfiguration failure / SCG change failure / EN-DC | **** TP1: [TS 36,331:5.6.13a.3; TS 38,331:5.3.10.3, 5.7.3.2, 5.7.3.3, 5.7.3.4] WITH: UE in RRC_CONNECTED state with EN-DC, and, MCG(s) (E-UTRA PDCP) and SCG DRB established WHEN: UE receives an RRCConnectionReconfiguration message with nr-Config IE containing NR RRCReconfiguration message with reconfigurationWithSync for configured PSCell and if T304 of a secondary cell group expires THEN: UE initiates the NR SCG failure information procedure to report SCGFailureInformationNR with failure type 'synchReconfigFailure-SCG' | Keysight | Opt 3: RAN5#79 (May-18) | R5-183124, R5-185094, R5-191897 |  | 1 | 100% | 1 |  |  |  | 1 | 1 | 100% | 100% |  | 1 |  |  |  | 1
208 | Y | 38.523-1 | 8.2.5.4.2 | Reconfiguration failure / SCG change failure / NR-DC | **** TP1: [TS 38,331:5.3.10.3, 5.7.3.2, 5.7.3.3, 5.7.3.4] WITH: UE in NR RRC_CONNECTED state with NR-DC WHEN: UE receives an RRCReconfiguration message with reconfigurationWithSync for configured PSCell and if T304 of a secondary cell group expires THEN: UE initiates the SCG failure information procedure to report SCGFailureInformationNR with failure type 'synchReconfigFailure-SCG' | Qualcomm | Opt 2: RAN5#90 (Feb-21) | R5-211399, R5-212393, R5-215715 |  | 1 | 100% | 10 |  |  | 100% | 1 |  |  |  |  | 1 |  |  |  | 1
267 | Y | 38.523-1 | 8.2.5.4.3 | Reconfiguration failure / SCG change failure / NE-DC | **** TP1: [TS 36,331:5.6.13.4; TS 38,331:5.7.3a] WITH: UE in NR RRC_CONNECTED state with NE-DC WHEN: UE receives an RRCReconfiguration message containing RRCConnectionReconfiguration message with MobilityControlInfoSCG for configured PSCell and if T307 of a secondary cell group expires THEN: UE initiates the SCG failure information procedure to report SCGFailureInformationEUTRA with failuretype set to scg-ChangeFailure | Element materials technology | Opt 4: RAN5#94 (Feb-22) |  |  | 1 | 0% | [9 empty] | 2 | 0% | 0%
|  | 38.523-1 | 8.2.5.5 | Reconfiguration failure / SCG Reconfiguration failure / SRB3 [VOID] | New sub-clause |  |  |  |  | 0
74 |  | 38.523-1 | 8.2.5.5.1 | Reconfiguration failure / SCG Reconfiguration failure / SRB3 / EN-DC | Editor's note: Test case has been VOID - Conformance Requirements not testable. **** TP1: [TS 36,331:5.6.13a.3; TS 38,331:5.3.5.8.2, 5.7.3.2, 5.7.3.3, 5.7.3.4] WITH: UE in RRC_CONNECTED state with EN-DC, and, MCG(s) (E-UTRA PDCP) and SCG and SRB3 established WHEN: UE receives an RRCReconfiguration message over SRB3 to reconfigure SCG and UE fails to comply with the configuration received THEN: UE will initiate the NR SCG failure information procedure to report SCGFailureInformationNR with failure type as scg-reconfigFailure and continue using the configuration used prior to the reception of RRCReconfiguration message | Qualcomm |  | R5-182100, R5-183118, R5-184680, R5-186872 | VOID | 0 |  | 1 |  |  |  | 1 | 14 |  |  |  | 1 |  |  |  | 1
|  | 38.523-1 | 8.2.5.6 | Reconfiguration failure / SCG Reconfiguration failure / SRB1 | New sub-clause |  |  |  |  | 0
75 |  | 38.523-1 | 8.2.5.6.1 | Reconfiguration failure / SCG Reconfiguration failure / SRB1 / EN-DC [VOID] | Editor's note: Test case has been VOID - Conformance Requirements not testable. **** TP1: [TS 36,331:5.6.13a.3, 5.3.7.2, 5.3.7.4, 5.3.7.5; TS 38,331:5.3.5.8.2] WITH: UE in RRC_CONNECTED state with EN-DC, and, MCG(s) (E-UTRA PDCP) and SCG DRB established WHEN: UE receives an RRCConnectionReconfiguration message with nr-Config IE containing NR RRCReconfiguration message to reconfigure SCG and UE fails to comply with the configuration received THEN: UE will initiate the RRC Connection Re-establishment procedure | Qualcomm |  | R5-182101, R5-183119, R5-184681, R5-186873 | VOID | 0 |  | 1 |  |  |  | 1 | 14 |  |  |  | 1 |  |  |  | 1
MR-DC RRC others
|  | 38.523-1 | 8.2.6 | MR-DC RRC others | New sub-clause |  |  |  |  | 0 |  | 1 |  |  |  | 1 | 1 |  |  |  | 1 |  |  |  | 1
|  | 38.523-1 | 8.2.6.1 | Failure information / RLC failure / SCG | New sub-clause |  |  |  |  | 0
|  | 38.523-1 | 8.2.6.1.1 | Failure information / RLC failure / SCG / EN-DC | New sub-clause |  |  |  |  | 0 |  | 1 |  |  |  | 1 |  |  |  |  | 1 |  |  |  | 1
222 | Y | 38.523-1 | 8.2.6.1.1.1 | Failure information / RLC failure / SCG / EN-DC / Intra-band Contiguous CA | **** TP1: [TS 36,331:5.3.5.3; TS 38,331:5.7.5.2 and 5.7.5.3] WITH: UE in RRC_CONNECTED state with EN-DC, and, MCG(s) (E-UTRA PDCP) and SCG WHEN: an indication from SCG RLC that the maximum number of retransmissions has been reached and when CA duplication is configured and activated and for the corresponding logical channel allowedServingCells only includes SCell(s) THEN: UE sends the FailureInformation message embedded in E-UTRA RRC message ULInformationTransferMRDC to report RLC failure **** TP2: [TS 36,331:5.3.5.3; TS 38,331:5.7.5.2 and 5.7.5.3] WITH: UE in RRC_CONNECTED state with EN-DC, and, MCG(s) (E-UTRA PDCP) and SCG and SRB3 configured WHEN: an indication from SCG RLC that the maximum number of retransmissions has been reached and when CA duplication is configured and activated and for the corresponding logical channel allowedServingCells only includes SCell(s) THEN: UE initiates the failure information procedure to report RLC failure via SRB3 | Huawei | Opt 3: RAN5#88 (Aug-20) | R5-202654, R5-203405, R5-206348 |  | 1 | 100% | [5 empty] | 9 | 100% | 100%
223 | Y | 38.523-1 | 8.2.6.1.1.2 | Failure information / RLC failure / SCG / EN-DC / Inter-band CA | **** TP1: [TS 36,331:5.3.5.3; TS 38,331:5.7.5.2 and 5.7.5.3] WITH: UE in RRC_CONNECTED state with EN-DC, and, MCG(s) (E-UTRA PDCP) and SCG WHEN: an indication from SCG RLC that the maximum number of retransmissions has been reached and when CA duplication is configured and activated and for the corresponding logical channel allowedServingCells only includes SCell(s) THEN: UE sends the FailureInformation message embedded in E-UTRA RRC message ULInformationTransferMRDC to report RLC failure **** TP2: [TS 36,331:5.3.5.3; TS 38,331:5.7.5.2 and 5.7.5.3] WITH: UE in RRC_CONNECTED state with EN-DC, and, MCG(s) (E-UTRA PDCP) and SCG and SRB3 configured WHEN: an indication from SCG RLC that the maximum number of retransmissions has been reached and when CA duplication is configured and activated and for the corresponding logical channel allowedServingCells only includes SCell(s) THEN: UE initiates the failure information procedure to report RLC failure via SRB3 | Huawei | Opt 3: RAN5#94 (Feb-22) | R5-202654, R5-203405, R5-206348 |  | 1 | 96.67% | [5 empty] | 15 | 100% | 90% | 100%
224 | Y | 38.523-1 | 8.2.6.1.1.3 | Failure information / RLC failure / SCG / EN-DC / Intra-band non Contiguous CA | **** TP1: [TS 36,331:5.3.5.3; TS 38,331:5.7.5.2 and 5.7.5.3] WITH: UE in RRC_CONNECTED state with EN-DC, and, MCG(s) (E-UTRA PDCP) and SCG WHEN: an indication from SCG RLC that the maximum number of retransmissions has been reached and when CA duplication is configured and activated and for the corresponding logical channel allowedServingCells only includes SCell(s) THEN: UE sends the FailureInformation message embedded in E-UTRA RRC message ULInformationTransferMRDC to report RLC failure **** TP2: [TS 36,331:5.3.5.3; TS 38,331:5.7.5.2 and 5.7.5.3] WITH: UE in RRC_CONNECTED state with EN-DC, and, MCG(s) (E-UTRA PDCP) and SCG and SRB3 configured WHEN: an indication from SCG RLC that the maximum number of retransmissions has been reached and when CA duplication is configured and activated and for the corresponding logical channel allowedServingCells only includes SCell(s) THEN: UE initiates the failure information procedure to report RLC failure via SRB3 | Huawei | Opt 3: RAN5#94 (Feb-22) | R5-202654, R5-203405, R5-206348 |  | 1 | 95% | [5 empty] | 15 | 90% | 100%
|  | 38.523-1 | 8.2.6.1.2 | Failure information / RLC failure / SCG / NR-DC | New sub-clause |  |  |  |  | 0
225 | Y | 38.523-1 | 8.2.6.1.2.1 | Failure information / RLC failure / SCG / NR-DC / Intra-band Contiguous CA | **** TP1: [TS 38,331:5.7.5.2 and 5.7.5.3] WITH: UE in NR RRC_CONNECTED state with NR-DC, and SCG WHEN: an indication from SCG RLC that the maximum number of retransmissions has been reached and when CA duplication is configured and activated and for the corresponding logical channel allowedServingCells only includes SCell(s) THEN: UE sends the FailureInformation message embedded in ULInformationTransferMRDC to report RLC failure for the SCG **** TP2: [TS 38,331:5.7.5.2 and 5.7.5.3] WITH: UE in NR RRC_CONNECTED state with NR-DC, and SRB3 configured WHEN: an indication from SCG RLC that the maximum number of retransmissions has been reached and when CA duplication is configured and activated and for the corresponding logical channel allowedServingCells only includes SCell(s) THEN: UE sends the FailureInformation message over SRB3 to report RLC failure for the SCG | Huawei | Opt 2: RAN5#88 (Aug-20) | R5-203406, R5-206348, R5-211401 |  | 1 | 100% | 8 |  |  | 100%
226 | Y | 38.523-1 | 8.2.6.1.2.2 | Failure information / RLC failure / SCG / NR-DC / Inter-band CA | **** TP1: [TS 38,331:5.7.5.2 and 5.7.5.3] WITH: UE in NR RRC_CONNECTED state with NR-DC, and SCG WHEN: an indication from SCG RLC that the maximum number of retransmissions has been reached and when CA duplication is configured and activated and for the corresponding logical channel allowedServingCells only includes SCell(s) THEN: UE sends the FailureInformation message embedded in ULInformationTransferMRDC to report RLC failure for the SCG **** TP2: [TS 38,331:5.7.5.2 and 5.7.5.3] WITH: UE in NR RRC_CONNECTED state with NR-DC, and SRB3 configured WHEN: an indication from SCG RLC that the maximum number of retransmissions has been reached and when CA duplication is configured and activated and for the corresponding logical channel allowedServingCells only includes SCell(s) THEN: UE sends the FailureInformation message over SRB3 to report RLC failure for the SCG | Huawei | Opt 2: RAN5#88 (Aug-20) | R5-203407, R5-206348, R5-211401 |  | 1 | 100% | 8 |  |  | 100%
227 | Y | 38.523-1 | 8.2.6.1.2.3 | Failure information / RLC failure / SCG / NR-DC / Intra-band non Contiguous CA | **** TP1: [TS 38,331:5.7.5.2 and 5.7.5.3] WITH: UE in NR RRC_CONNECTED state with NR-DC, and SCG WHEN: an indication from SCG RLC that the maximum number of retransmissions has been reached and when CA duplication is configured and activated and for the corresponding logical channel allowedServingCells only includes SCell(s) THEN: UE sends the FailureInformation message embedded in ULInformationTransferMRDC to report RLC failure for the SCG **** TP2: [TS 38,331:5.7.5.2 and 5.7.5.3] WITH: UE in NR RRC_CONNECTED state with NR-DC, and SRB3 configured WHEN: an indication from SCG RLC that the maximum number of retransmissions has been reached and when CA duplication is configured and activated and for the corresponding logical channel allowedServingCells only includes SCell(s) THEN: UE sends the FailureInformation message over SRB3 to report RLC failure for the SCG | Huawei | Opt 2: RAN5#94 (Feb-22) | R5-203408, R5-206348, R5-211401 |  | 1 | 90% | 14 |  |  | 90%
|  | 38.523-1 | 8.2.6.1.3 | Failure information / RLC failure / SCG / NE-DC
268 | Y | 38.523-1 | 8.2.6.1.3.1 | Failure information / RLC failure / SCG / NE-DC / Intra-band Contiguous CA | **** TP1: [TS 36,331:FFS; TS 38,331:FFS] WITH: UE in NR RRC_CONNECTED state with NE-DC, and SCG WHEN: an indication from SCG RLC that the maximum number of retransmissions has been reached and when CA duplication is configured and activated and for the corresponding logical channel allowedServingCells only includes SCell(s) THEN: UE sends the FailureInformation message embedded in ULInformationTransferMRDC to report RLC failure for the SCG | Element materials technology | Opt 4: RAN5#94 (Feb-22) |  |  | 1 | 0% | [9 empty] | 2 | 0% | 0%
269 | Y | 38.523-1 | 8.2.6.1.3.2 | Failure information / RLC failure / SCG / NE-DC / Inter-band CA | **** TP1: [TS 36,331:FFS; TS 38,331:FFS] WITH: UE in NR RRC_CONNECTED state with NE-DC, and SCG WHEN: an indication from SCG RLC that the maximum number of retransmissions has been reached and when CA duplication is configured and activated and for the corresponding logical channel allowedServingCells only includes SCell(s) THEN: UE sends the FailureInformation message embedded in ULInformationTransferMRDC to report RLC failure for the SCG | Element materials technology | Opt 4: RAN5#94 (Feb-22) |  |  | 1 | 0% | [9 empty] | 2 | 0% | 0%
270 | Y | 38.523-1 | 8.2.6.1.3.3 | Failure information / RLC failure / SCG / NE-DC / Intra-band non Contiguous CA | **** TP1: [TS 36,331:FFS; TS 38,331:FFS] WITH: UE in NR RRC_CONNECTED state with NE-DC, and SCG WHEN: an indication from SCG RLC that the maximum number of retransmissions has been reached and when CA duplication is configured and activated and for the corresponding logical channel allowedServingCells only includes SCell(s) THEN: UE sends the FailureInformation message embedded in ULInformationTransferMRDC to report RLC failure for the SCG | Element materials technology | Opt 4: RAN5#94 (Feb-22) |  |  | 1 | 0% | [9 empty] | 2 | 0% | 0%
|  | 38.523-1 | 8.2.6.2 | Processing delay | New sub-clause |  |  |  |  | 0
203 | Y | 38.523-1 | 8.2.6.2.1 | Processing delay / PSCell addition / SCG DRB / Success / Latency check / EN-DC | **** TP1: [TS 36,331:11,2] WITH: UE in RRC_CONNECTED state with EN-DC, and, MCG(s) (E-UTRA PDCP) only WHEN: UE receives an RRCConnectionReconfiguration message to add PSCell with SCG DRB and after 20 subframes receives an UL grant THEN: UE successfully configures the PSCell with SCG DRB and sends an RRCConnectionReconfigurationComplete message **** TP2: [TS 36,331:11,2] WITH: UE in RRC_CONNECTED state with EN-DC, and, MCG(s) (E-UTRA PDCP) only WHEN: UE receives an UECapabilityEnquiry message requesting eutra-nr capabilities and after 80 subframes receives an UL grant THEN: UE successfully transmits an UECapabilityInformation message | Huawei | Opt 3: RAN5#85 (Nov-19) | R5-198935, R5-203409, R5-205176, R5-213484 |  | 1 | 100% | [5 empty] | 6 | 100% | 100%
232 | Y | 38.523-1 | 8.2.6.2.2 | Processing delay / Latency check / NR-DC | **** TP1: [TS 38,331:5.3.5.3, 12] WITH: UE in NR RRC_CONNECTED state WHEN: UE receive an RRCReconfiguration message with nr-SCG IE to add an SCG and after 16ms receives an UL grant THEN: UE successfully transmits RRCReconfigurationComplete message **** TP2: [TS 38,331:5.3.5.3, 12] WITH: UE in NR RRC_INACTIVE state and has sent an RRCResumeRequest message WHEN: UE receives RRCResume message and after 10ms receives an UL grant THEN: UE successfully transmits RRCResumeComplete message | Qualcomm | Opt 2: RAN5#91 (May-21) | R5-213483, R5-214739, R5-216814 |  | 1 | 100% | 11 |  |  | 100%
271 | Y | 38.523-1 | 8.2.6.2.3 | Processing delay / Latency check / NE-DC | **** TP1: [TS 38,331:FFS] WITH: UE in NR RRC_CONNECTED state WHEN: UE receives an RRCReconfiguration message with eutra-SCG IE to add an SCG and after 16ms receives an UL grant THEN: UE successfully transmits RRCReconfigurationComplete message | CMCC | Opt 4: RAN5#94 (Feb-22) |  |  | 1 | 0% | [9 empty] | 2 | 0% | 0%
RRC resume
|  | 38.523-1 | 8.2.7.2 | RRC Resume / NR-DC |  |  |  |  | Subclause Title needs to be corrected in 38.523-1 | 0
273 | Y | 38.523-1 | 8.2.7.2.1 | RRC Resume / NR-DC | **** TP1: [TS 38,331:FFS] WITH: UE in NR RRC_INACTIVE state and sends RRCResumeRequest message to resume RRC Connection WHEN: UE receives a RRCResume message including mrdc-SecondaryCellGroup set to nr-SCG THEN: UE successfully transmits RRCResumeComplete message | Qualcomm | Opt 2: RAN5#93 (Nov-21) |  |  | 1 | 100% | 13 |  |  | 100%
|  | 38.523-1 | 8.2.7.3 | RRC Resume / NE-DC | [5 empty] | 0
272 | Y | 38.523-1 | 8.2.7.3.1 | RRC Resume / NE-DC | **** TP1: [TS 36,331:FFS; TS 38,331:FFS] WITH: UE in NR RRC_INACTIVE state and sends RRCResumeRequest message to resume RRC Connection WHEN: UE receives a RRCResume message including mrdc-SecondaryCellGroup set to eutra-SCG THEN: UE successfully transmits RRCResumeComplete message |  | Opt 4: RAN5#94 (Feb-22) |  |  | 1 | 0% | [9 empty] | 2 | 0% | 0%
End of work plan items. Note! Do not remove this row. Introduce new work plan rows/items above this row.
Note on A7: Unique ID for WP items (unique within the sub-area work plan) Note! As WP item numbers may be referenced from outside of this WP that means: - Do not change number for WP items that have been published. - Do not re-use WP item numbers if a WP item is deleted
Note on B7: Y = the WP Pitem is a test case.
Note on K7: The WP item's weight number is used to set the reletive weights between WP items used in the overall calculation of completeness. Setting it to 0 fpr a WP item means that it will not be included at all in the calculation.