## Template
Change record
Template | Template is for 2 inter-frequency cells
Adapted from 38.533 RRM Test case 4.5.3.1
|  | Test case | 38.133 | 38.533 | Company
Test cases | The following RRM Test cases in 38.533 are based on this template: | 6.3.2.1.2 | v16.1.0 | 16.0.0 | Huawei, HiSilicon
|  | 16.3.2.1.4 | v17.7.0 | 17.4.0 | Huawei, HiSilicon

## 6.3.2.1.2-1
a) Original specified key parameters |  | Signalled | AWGN on Freq 1 |  |  | Cell 1 on Freq 1 |  |  | Signalled | AWGN on Freq 2 |  |  | Cell 2 on Freq 2 | [6 empty] | Comment
|  |  | T1 | T2 | T3 | T1 | T2 | T3 |  | T1 | T2 | T3 | T1 | T2 | T3
Units
Subcarrier spacing | kHz |  | AWGN on Freq 1 T1: 15; AWGN on Freq 1 T2: 15; AWGN on Freq 1 T3: 15 |  | 15 | 15 | 15 | [7 empty] | 38.133 Table A.6.3.2.1.2.1-1
Channel bandwidth | MHz |  | AWGN on Freq 1 T1: 10; AWGN on Freq 1 T2: 10; AWGN on Freq 1 T3: 10 |  | 10 | 10 | 10 | [7 empty] | 38.133 Table A.6.3.2.1.2.1-1
Noc | dBm/15kHz |  | AWGN on Freq 1 T1: -98; AWGN on Freq 1 T2: -98; AWGN on Freq 1 T3: -98 |  | -98 | -98 | -98 | [7 empty] | 38.133 Table A.6.3.2.1.2.1-3
Es/Noc | dB |  | Cell 1 on Freq 1 T1: 4; Cell 1 on Freq 1 T2: -99; Cell 1 on Freq 1 T3: -99 |  |  |  |  | -99 | -99 | 7 |  |  |  |  | 38.133 Table A.6.3.2.1.2.1-3
RBs in Channel bandwidth |  |  | Cell 1 on Freq 1 T1: 52; Cell 1 on Freq 1 T2: 52; Cell 1 on Freq 1 T3: 52 |  |  |  |  | 52 | 52 | 52 |  |  |  |  | 38.133 Table A.6.3.2.1.2.1-3, Config 1
Ref: TS 38.133 v16.1.0 clause A.6.3.2.1.2
b) Derived parameters |  |  | AWGN on Freq 1 T1: AWGN on Freq 1; Cell 1 on Freq 1 T1: Cell 1 on Freq 1 |  | AWGN on Freq 2 |  |  | Cell 2 on Freq 2 | [6 empty] | Comment
|  |  | T1 | T2 | T3 | T1 | T2 | T3 |  | T1 | T2 | T3 | T1 | T2 | T3
Absolute power, linear | pW/SCS |  | 0.15849 | 0.15849 | 0.15849 | 0.39811 | 1.9953e-11 | 1.9953e-11 |  | 0.15849 | 0.15849 | 0.15849 | 1.9953e-11 | 1.9953e-11 | 0.79433 |  |  |  |  | For calculating sensitivity factors
SSB Es/Iot, nominal | dB |  | Cell 1 on Freq 1 T1: 4; Cell 1 on Freq 1 T2: -99; Cell 1 on Freq 1 T3: -99 |  |  |  |  | -99 | -99 | 7 |  |  |  |  | For SSB Es/Iot range check
SSB_RP, nominal | dBm/SCS |  | Cell 1 on Freq 1 T1: -94; Cell 1 on Freq 1 T2: -197; Cell 1 on Freq 1 T3: -197 |  |  |  |  | -197 | -197 | -91 |  |  |  |  | For SSB_RP level range check
Io, nominal in Ch BW | dBm/Ch BW |  | AWGN on Freq 1 T1: -64.5927; AWGN on Freq 1 T2: -70.0482; AWGN on Freq 1 T3: -70.0482 |  | -70.0482 | -70.0482 | -62.2581 | [7 empty] | For Io level range check
c) Uncertainties |  | Test system | [17 empty] | Comment
|  |  | AWGN on Freq 1 T1: AWGN on Freq 1; Cell 1 on Freq 1 T1: Cell 1 on Freq 1 |  | AWGN on Freq 2 |  |  | Cell 2 on Freq 2
|  |  | T1 | T2 | T3 | T1 | T2 | T3 |  | T1 | T2 | T3 | T1 | T2 | T3
Noc absolute level uncertainty | +/-dB |  | AWGN on Freq 1 T1: 1.5; AWGN on Freq 1 T2: 1.5; AWGN on Freq 1 T3: 1.5 |  | 1.5 | 1.5 | 1.5
Es/Noc uncertainty | +/-dB |  | Cell 1 on Freq 1 T1: 0.3; Cell 1 on Freq 1 T2: 0.3; Cell 1 on Freq 1 T3: 0.3 |  |  |  |  | 0.3 | 0.3 | 0.3
d) Controlled parameters critical to verdict |  | Test system | [13 empty] | Uncertainty |  |  |  | Comment
|  |  | AWGN on Freq 1 T1: AWGN on Freq 1; Cell 1 on Freq 1 T1: Cell 1 on Freq 1 |  | AWGN on Freq 2 |  |  | Cell 2 on Freq 2
|  |  | T1 | T2 | T3 | T1 | T2 | T3 |  | T1 | T2 | T3 | T1 | T2 | T3 | T1 | T2 | T3
Cell 1 SSB Es/Iot sensitivity factor | dB/dB |  | 0 |  |  | 1 | [13 empty] | By inspection
Cell 1 SSB Es/Iot effect | dB |  | 0 |  |  | 0.3 |  |  |  | Cell 2 on Freq 2 T1: 0.3 |  | SSB Es/Iot to be within range
Cell 1 SSB_RP sensitivity factor | dB/dB |  | 1 |  |  | 1 | [13 empty] | By inspection
Cell 1 SSB_RP effect | dB |  | 1.5 |  |  | 0.3 |  |  |  | Cell 2 on Freq 2 T1: 1.5297 |  | SSB_RP to be within range
Freq 1 Io sensitivity factor | dB/dB |  | 1 | 1 | 1 | 0.71525 | [13 empty] | Calculated from linear powers and by inspection
Freq 1 Io effect | dB |  | 1.5 | 1.5 | 1.5 | 0.21458 |  |  |  | Cell 2 on Freq 2 T1: 1.5153; Cell 2 on Freq 2 T2: 1.5; Cell 2 on Freq 2 T3: 1.5 |  | Io to be within range
Cell 2 SSB Es/Iot sensitivity factor | dB/dB | [8 empty] | AWGN on Freq 2 T3: 0; Cell 2 on Freq 2 T3: 1 |  | By inspection
Cell 2 SSB Es/Iot effect | dB | [8 empty] | AWGN on Freq 2 T3: 0; Cell 2 on Freq 2 T3: 0.3; Cell 2 on Freq 2 T3: 0.3 |  | SSB Es/Iot to be within range
Cell 2 SSB_RP sensitivity factorr | dB/dB | [18 empty] | By inspection | bar: AWGN on Freq 2 T3; Cell 2 on Freq 2 T3
Cell 2 SSB_RP effect | dB | [8 empty] | AWGN on Freq 2 T3: 1.5; Cell 2 on Freq 2 T3: 0.3; Cell 2 on Freq 2 T3: 1.5297 |  | SSB_RP to be within range
e) Determine parameters to offset | [19 empty] | Comment
No parameters need to be changed
f) Parameters modified by Test Tolerances |  | Signalled | AWGN on Freq 1 |  |  | Cell 1 on Freq 1 |  |  | Signalled | AWGN on Freq 2 T1: AWGN on Freq 2; Cell 2 on Freq 2 T1: Cell 2 on Freq 2 |  | Comment
|  |  | T1 | T2 | T3 | T1 | T2 | T3 |  | T1 | T2 | T3 | T1 | T2 | T3
Noc | dBm/15kHz |  | AWGN on Freq 1 T1: -98; AWGN on Freq 1 T2: -98; AWGN on Freq 1 T3: -98 |  | -98 | -98 | -98
Es/Noc | dB |  | Cell 1 on Freq 1 T1: 4; Cell 1 on Freq 1 T2: -99; Cell 1 on Freq 1 T3: -99 |  |  |  |  | -99 | -99 | 7
Applied offset (Test Tolerance) | dB |  | 0 | 0 | 0 | 0 | 0 | 0 |  | 0 | 0 | 0 | 0 | 0 | 0 |  |  |  |  | Proposed values
Value modified by Test Tolerance | dB |  | -98 | -98 | -98 | 4 | -99 | -99 |  | -98 | -98 | -98 | -99 | -99 | 7 |  |  |  |  | Test requirement settings
Re-derived parameters
Absolute power, linear | pW/SCS |  | 0.15849 | 0.15849 | 0.15849 | 0.39811 | 1.9953e-11 | 1.9953e-11 |  | 0.15849 | 0.15849 | 0.15849 | 1.9953e-11 | 1.9953e-11 | 0.79433
SSB Es/Iot, nominal | dB |  | Cell 1 on Freq 1 T1: 4; Cell 1 on Freq 1 T2: -99; Cell 1 on Freq 1 T3: -99 |  |  |  |  | -99 | -99 | 7
SSB_RP, nominal | dBm/SCS |  | Cell 1 on Freq 1 T1: -94; Cell 1 on Freq 1 T2: -197; Cell 1 on Freq 1 T3: -197 |  |  |  |  | -197 | -197 | -91
Io, nominal in Ch BW | dBm/Ch BW |  | AWGN on Freq 1 T1: -64.5927; AWGN on Freq 1 T2: -70.0482; AWGN on Freq 1 T3: -70.0482 |  | -70.0482 | -70.0482 | -62.2581
g) Check controlled parameters Min/Max |  |  | AWGN on Freq 1 T1: AWGN on Freq 1; Cell 1 on Freq 1 T1: Cell 1 on Freq 1 |  | AWGN on Freq 2 |  |  | Cell 2 on Freq 2 |  |  | Uncertainty |  |  | Req't | Source and Reference
|  |  | T1 | T2 | T3 | T1 | T2 | T3 |  | T1 | T2 | T3 | T1 | T2 | T3 | T1 | T2 | T3
Cell 1 SSB Es/Iot minimum | dB |  |  |  |  | 3.7 | [12 empty] | -6 | 38.133 Table 10.1.2.1.1-1, normal
Cell 1 SSB Es/Iot nominal | dB |  |  |  |  | 4 |  |  |  | Uncertainty T1: 0.3
Cell 1 SSB Es/Iot maximum | dB |  |  |  |  | 4.3
Cell 1 SSB_RP minimum | dBm/SCS |  |  |  |  | -95.5297 | [12 empty] | -123.5 | 38.133 Table B.2.2-1, NR_FDD_FR1_H, 15kHz
Cell 1 SSB_RP nominal | dBm/SCS |  |  |  |  | -94 |  |  |  | Uncertainty T1: 1.5297
Cell 1 SSB_RP maximum | dBm/SCS |  |  |  |  | -92.4703
Freq 1 Io minimum | dBm/Ch BW |  | -66.108 | [15 empty] | -89.5482 | 38.133 Table 10.1.2.1.1-1, NR_FDD_FR1_H, 15kHz
Freq 1 Io nominal | dBm/Ch BW |  | -64.5927 | [6 empty] | Uncertainty T1: 1.5153
Freq 1 Io maximum | dBm/Ch BW |  | -63.0775 | [15 empty] | -50 | 38.133 Table 10.1.2.1.1-1, ±8 accuracy
Cell 2 SSB Es/Iot minimum | dB | [8 empty] | Cell 2 on Freq 2 T3: 6.7 | -4 | 38.133 Table B.1.2-1
Cell 2 SSB Es/Iot nominal | dB | [8 empty] | Cell 2 on Freq 2 T3: 7; Uncertainty T3: 0.3
Cell 2 SSB Es/Iot maximum | dB | [8 empty] | Cell 2 on Freq 2 T3: 7.3
Cell 2 SSB_RP minimum | dBm/SCS | [8 empty] | Cell 2 on Freq 2 T3: -92.5297 | -120.5 | 38.133 Table B.1.2-1, NR_FDD_FR1_H, 15kHz
Cell 2 SSB_RP nominal | dBm/SCS | [8 empty] | Cell 2 on Freq 2 T3: -91; Uncertainty T3: 1.5297
Cell 2 SSB_RP maximum | dBm/SCS | [8 empty] | Cell 2 on Freq 2 T3: -89.4703
Do the controlled parameters meet the requirements? | [19 empty] | Yes
Note on H8: mazhaorui@huawei.com: For "off" cell at -infinity, enter "-99" as working approximation
Note on I8: mazhaorui@huawei.com: For "off" cell at -infinity, enter "-99" as working approximation
Note on N8: mazhaorui@huawei.com: For "off" cell at -infinity, enter "-99" as working approximation
Note on O8: mazhaorui@huawei.com: For "off" cell at -infinity, enter "-99" as working approximation
Note on G17: Rose, Ian: Noc is specified per 15kHz, but SS-RSRP is specified per SCS. Scale Noc to give power in SCS before adding Es/Noc.
Note on H17: Rose, Ian: Noc is specified per 15kHz, but SS-RSRP is specified per SCS. Scale Noc to give power in SCS before adding Es/Noc.
Note on I17: Rose, Ian: Noc is specified per 15kHz, but SS-RSRP is specified per SCS. Scale Noc to give power in SCS before adding Es/Noc.
Note on N17: Rose, Ian: Noc is specified per 15kHz, but SS-RSRP is specified per SCS. Scale Noc to give power in SCS before adding Es/Noc.
Note on O17: Rose, Ian: Noc is specified per 15kHz, but SS-RSRP is specified per SCS. Scale Noc to give power in SCS before adding Es/Noc.
Note on P17: Rose, Ian: Noc is specified per 15kHz, but SS-RSRP is specified per SCS. Scale Noc to give power in SCS before adding Es/Noc.

## 6.3.2.1.2-3
a) Original specified key parameters |  | Signalled | AWGN on Freq 1 |  |  | Cell 1 on Freq 1 |  |  | Signalled | AWGN on Freq 2 |  |  | Cell 2 on Freq 2 | [6 empty] | Comment
|  |  | T1 | T2 | T3 | T1 | T2 | T3 |  | T1 | T2 | T3 | T1 | T2 | T3
Units
Subcarrier spacing | kHz |  | AWGN on Freq 1 T1: 30; AWGN on Freq 1 T2: 30; AWGN on Freq 1 T3: 30 |  | 30 | 30 | 30 | [7 empty] | 38.133 Table A.6.3.2.1.2.1-1
Channel bandwidth | MHz |  | AWGN on Freq 1 T1: 40; AWGN on Freq 1 T2: 40; AWGN on Freq 1 T3: 40 |  | 40 | 40 | 40 | [7 empty] | 38.133 Table A.6.3.2.1.2.1-1
Noc | dBm/15kHz |  | AWGN on Freq 1 T1: -98; AWGN on Freq 1 T2: -98; AWGN on Freq 1 T3: -98 |  | -98 | -98 | -98 | [7 empty] | 38.133 Table A.6.3.2.1.2.1-3
Es/Noc | dB |  | Cell 1 on Freq 1 T1: 4; Cell 1 on Freq 1 T2: -99; Cell 1 on Freq 1 T3: -99 |  |  |  |  | -99 | -99 | 7 |  |  |  |  | 38.133 Table A.6.3.2.1.2.1-3
RBs in Channel bandwidth |  |  | Cell 1 on Freq 1 T1: 106; Cell 1 on Freq 1 T2: 106; Cell 1 on Freq 1 T3: 106 |  |  |  |  | 106 | 106 | 106 |  |  |  |  | 38.133 Table A.6.3.2.1.2.1-3, Config 3
Ref: TS 38.133 v16.1.0 clause A.6.3.2.1.2
b) Derived parameters |  |  | AWGN on Freq 1 T1: AWGN on Freq 1; Cell 1 on Freq 1 T1: Cell 1 on Freq 1 |  | AWGN on Freq 2 |  |  | Cell 2 on Freq 2 | [6 empty] | Comment
|  |  | T1 | T2 | T3 | T1 | T2 | T3 |  | T1 | T2 | T3 | T1 | T2 | T3
Absolute power, linear | pW/SCS |  | 0.31698 | 0.31698 | 0.31698 | 0.79621 | 3.9905e-11 | 3.9905e-11 |  | 0.31698 | 0.31698 | 0.31698 | 3.9905e-11 | 3.9905e-11 | 1.5887 |  |  |  |  | For calculating sensitivity factors
SSB Es/Iot, nominal | dB |  | Cell 1 on Freq 1 T1: 4; Cell 1 on Freq 1 T2: -99; Cell 1 on Freq 1 T3: -99 |  |  |  |  | -99 | -99 | 7 |  |  |  |  | For SSB Es/Iot range check
SSB_RP, nominal | dBm/SCS |  | Cell 1 on Freq 1 T1: -90.9897; Cell 1 on Freq 1 T2: -193.9897; Cell 1 on Freq 1 T3: -193.9897 |  |  |  |  | -193.9897 | -193.9897 | -87.9897 |  |  |  |  | For SSB_RP level range check
Io, nominal in Ch BW | dBm/Ch BW |  | AWGN on Freq 1 T1: -58.4894; AWGN on Freq 1 T2: -63.9448; AWGN on Freq 1 T3: -63.9448 |  | -63.9448 | -63.9448 | -56.1547 | [7 empty] | For Io level range check
c) Uncertainties |  | Test system | [17 empty] | Comment
|  |  | AWGN on Freq 1 T1: AWGN on Freq 1; Cell 1 on Freq 1 T1: Cell 1 on Freq 1 |  | AWGN on Freq 2 |  |  | Cell 2 on Freq 2
|  |  | T1 | T2 | T3 | T1 | T2 | T3 |  | T1 | T2 | T3 | T1 | T2 | T3
Noc absolute level uncertainty | +/-dB |  | AWGN on Freq 1 T1: 1.5; AWGN on Freq 1 T2: 1.5; AWGN on Freq 1 T3: 1.5 |  | 1.5 | 1.5 | 1.5
Es/Noc uncertainty | +/-dB |  | Cell 1 on Freq 1 T1: 0.3; Cell 1 on Freq 1 T2: 0.3; Cell 1 on Freq 1 T3: 0.3 |  |  |  |  | 0.3 | 0.3 | 0.3
d) Controlled parameters critical to verdict |  | Test system | [13 empty] | Uncertainty |  |  |  | Comment
|  |  | AWGN on Freq 1 T1: AWGN on Freq 1; Cell 1 on Freq 1 T1: Cell 1 on Freq 1 |  | AWGN on Freq 2 |  |  | Cell 2 on Freq 2
|  |  | T1 | T2 | T3 | T1 | T2 | T3 |  | T1 | T2 | T3 | T1 | T2 | T3 | T1 | T2 | T3
Cell 1 SSB Es/Iot sensitivity factor | dB/dB |  | 0 |  |  | 1 | [13 empty] | By inspection
Cell 1 SSB Es/Iot effect | dB |  | 0 |  |  | 0.3 |  |  |  | Cell 2 on Freq 2 T1: 0.3 |  | SSB Es/Iot to be within range
Cell 1 SSB_RP sensitivity factor | dB/dB |  | 1 |  |  | 1 | [13 empty] | By inspection
Cell 1 SSB_RP effect | dB |  | 1.5 |  |  | 0.3 |  |  |  | Cell 2 on Freq 2 T1: 1.5297 |  | SSB_RP to be within range
Freq 1 Io sensitivity factor | dB/dB |  | 1 | 1 | 1 | 0.71525 | [13 empty] | Calculated from linear powers and by inspection
Freq 1 Io effect | dB |  | 1.5 | 1.5 | 1.5 | 0.21458 |  |  |  | Cell 2 on Freq 2 T1: 1.5153; Cell 2 on Freq 2 T2: 1.5; Cell 2 on Freq 2 T3: 1.5 |  | Io to be within range
Cell 2 SSB Es/Iot sensitivity factor | dB/dB | [8 empty] | AWGN on Freq 2 T3: 0; Cell 2 on Freq 2 T3: 1 |  | By inspection
Cell 2 SSB Es/Iot effect | dB | [8 empty] | AWGN on Freq 2 T3: 0; Cell 2 on Freq 2 T3: 0.3; Cell 2 on Freq 2 T3: 0.3 |  | SSB Es/Iot to be within range
Cell 2 SSB_RP sensitivity factorr | dB/dB | [18 empty] | By inspection | bar: AWGN on Freq 2 T3; Cell 2 on Freq 2 T3
Cell 2 SSB_RP effect | dB | [8 empty] | AWGN on Freq 2 T3: 1.5; Cell 2 on Freq 2 T3: 0.3; Cell 2 on Freq 2 T3: 1.5297 |  | SSB_RP to be within range
e) Determine parameters to offset | [19 empty] | Comment
No parameters need to be changed
f) Parameters modified by Test Tolerances |  | Signalled | AWGN on Freq 1 |  |  | Cell 1 on Freq 1 |  |  | Signalled | AWGN on Freq 2 T1: AWGN on Freq 2; Cell 2 on Freq 2 T1: Cell 2 on Freq 2 |  | Comment
|  |  | T1 | T2 | T3 | T1 | T2 | T3 |  | T1 | T2 | T3 | T1 | T2 | T3
Noc | dBm/15kHz |  | AWGN on Freq 1 T1: -98; AWGN on Freq 1 T2: -98; AWGN on Freq 1 T3: -98 |  | -98 | -98 | -98
Es/Noc | dB |  | Cell 1 on Freq 1 T1: 4; Cell 1 on Freq 1 T2: -99; Cell 1 on Freq 1 T3: -99 |  |  |  |  | -99 | -99 | 7
Applied offset (Test Tolerance) | dB |  | 0 | 0 | 0 | 0 | 0 | 0 |  | 0 | 0 | 0 | 0 | 0 | 0 |  |  |  |  | Proposed values
Value modified by Test Tolerance | dB |  | -98 | -98 | -98 | 4 | -99 | -99 |  | -98 | -98 | -98 | -99 | -99 | 7 |  |  |  |  | Test requirement settings
Re-derived parameters
Absolute power, linear | pW/SCS |  | 0.31698 | 0.31698 | 0.31698 | 0.79621 | 3.9905e-11 | 3.9905e-11 |  | 0.31698 | 0.31698 | 0.31698 | 3.9905e-11 | 3.9905e-11 | 1.5887
SSB Es/Iot, nominal | dB |  | Cell 1 on Freq 1 T1: 4; Cell 1 on Freq 1 T2: -99; Cell 1 on Freq 1 T3: -99 |  |  |  |  | -99 | -99 | 7
SSB_RP, nominal | dBm/SCS |  | Cell 1 on Freq 1 T1: -90.9897; Cell 1 on Freq 1 T2: -193.9897; Cell 1 on Freq 1 T3: -193.9897 |  |  |  |  | -193.9897 | -193.9897 | -87.9897
Io, nominal in Ch BW | dBm/Ch BW |  | AWGN on Freq 1 T1: -58.4894; AWGN on Freq 1 T2: -63.9448; AWGN on Freq 1 T3: -63.9448 |  | -63.9448 | -63.9448 | -56.1547
g) Check controlled parameters Min/Max |  |  | AWGN on Freq 1 T1: AWGN on Freq 1; Cell 1 on Freq 1 T1: Cell 1 on Freq 1 |  | AWGN on Freq 2 |  |  | Cell 2 on Freq 2 |  |  | Uncertainty |  |  | Req't | Source and Reference
|  |  | T1 | T2 | T3 | T1 | T2 | T3 |  | T1 | T2 | T3 | T1 | T2 | T3 | T1 | T2 | T3
Cell 1 SSB Es/Iot minimum | dB |  |  |  |  | 3.7 | [12 empty] | -6 | 38.133 Table 10.1.2.1.1-1, normal
Cell 1 SSB Es/Iot nominal | dB |  |  |  |  | 4 |  |  |  | Uncertainty T1: 0.3
Cell 1 SSB Es/Iot maximum | dB |  |  |  |  | 4.3
Cell 1 SSB_RP minimum | dBm/SCS |  |  |  |  | -92.5194 | [12 empty] | -120.5 | 38.133 Table B.2.2-1, NR_FDD_FR1_H, 30kHz
Cell 1 SSB_RP nominal | dBm/SCS |  |  |  |  | -90.9897 |  |  |  | Uncertainty T1: 1.5297
Cell 1 SSB_RP maximum | dBm/SCS |  |  |  |  | -89.46
Freq 1 Io minimum | dBm/Ch BW |  | -60.0047 | [15 empty] | -86.4551 | 38.133 Table 10.1.2.1.1-1, NR_FDD_FR1_H, 30kHz
Freq 1 Io nominal | dBm/Ch BW |  | -58.4894 | [6 empty] | Uncertainty T1: 1.5153
Freq 1 Io maximum | dBm/Ch BW |  | -56.9742 | [15 empty] | -50 | 38.133 Table 10.1.2.1.1-1, ±8 accuracy
Cell 2 SSB Es/Iot minimum | dB | [8 empty] | Cell 2 on Freq 2 T3: 6.7 | -4 | 38.133 Table B.1.2-1
Cell 2 SSB Es/Iot nominal | dB | [8 empty] | Cell 2 on Freq 2 T3: 7; Uncertainty T3: 0.3
Cell 2 SSB Es/Iot maximum | dB | [8 empty] | Cell 2 on Freq 2 T3: 7.3
Cell 2 SSB_RP minimum | dBm/SCS | [8 empty] | Cell 2 on Freq 2 T3: -89.5194 | -117.5 | 38.133 Table B.1.2-1, NR_FDD_FR1_H, 30kHz
Cell 2 SSB_RP nominal | dBm/SCS | [8 empty] | Cell 2 on Freq 2 T3: -87.9897; Uncertainty T3: 1.5297
Cell 2 SSB_RP maximum | dBm/SCS | [8 empty] | Cell 2 on Freq 2 T3: -86.46
Do the controlled parameters meet the requirements? | [19 empty] | Yes
Note on H8: mazhaorui@huawei.com: For "off" cell at -infinity, enter "-99" as working approximation
Note on I8: mazhaorui@huawei.com: For "off" cell at -infinity, enter "-99" as working approximation
Note on N8: mazhaorui@huawei.com: For "off" cell at -infinity, enter "-99" as working approximation
Note on O8: mazhaorui@huawei.com: For "off" cell at -infinity, enter "-99" as working approximation
Note on G17: Rose, Ian: Noc is specified per 15kHz, but SS-RSRP is specified per SCS. Scale Noc to give power in SCS before adding Es/Noc.
Note on H17: Rose, Ian: Noc is specified per 15kHz, but SS-RSRP is specified per SCS. Scale Noc to give power in SCS before adding Es/Noc.
Note on I17: Rose, Ian: Noc is specified per 15kHz, but SS-RSRP is specified per SCS. Scale Noc to give power in SCS before adding Es/Noc.
Note on N17: Rose, Ian: Noc is specified per 15kHz, but SS-RSRP is specified per SCS. Scale Noc to give power in SCS before adding Es/Noc.
Note on O17: Rose, Ian: Noc is specified per 15kHz, but SS-RSRP is specified per SCS. Scale Noc to give power in SCS before adding Es/Noc.
Note on P17: Rose, Ian: Noc is specified per 15kHz, but SS-RSRP is specified per SCS. Scale Noc to give power in SCS before adding Es/Noc.

## 16.3.2.1.4-3
a) Original specified key parameters |  | Signalled | AWGN on Freq 1 |  |  | Cell 1 on Freq 1 |  |  | Signalled | AWGN on Freq 2 |  |  | Cell 2 on Freq 2 | [6 empty] | Comment
|  |  | T1 | T2 | T3 | T1 | T2 | T3 |  | T1 | T2 | T3 | T1 | T2 | T3
Units
Subcarrier spacing | kHz |  | AWGN on Freq 1 T1: 30; AWGN on Freq 1 T2: 30; AWGN on Freq 1 T3: 30 |  | 30 | 30 | 30 | [7 empty] | 38.133 Table A.16.3.2.1.4.1-1
Channel bandwidth | MHz |  | AWGN on Freq 1 T1: 20; AWGN on Freq 1 T2: 20; AWGN on Freq 1 T3: 20 |  | 20 | 20 | 20 | [7 empty] | 38.133 Table A.16.3.2.1.4.1-1
Noc | dBm/15kHz |  | AWGN on Freq 1 T1: -98; AWGN on Freq 1 T2: -98; AWGN on Freq 1 T3: -98 |  | -98 | -98 | -98 | [7 empty] | 38.133 Table A.16.3.2.1.4.1-3
Es/Noc | dB |  | Cell 1 on Freq 1 T1: 4; Cell 1 on Freq 1 T2: -99; Cell 1 on Freq 1 T3: -99 |  |  |  |  | -99 | -99 | 7 |  |  |  |  | 38.133 Table A.16.3.2.1.4.1-3
RBs in Channel bandwidth |  |  | Cell 1 on Freq 1 T1: 51; Cell 1 on Freq 1 T2: 51; Cell 1 on Freq 1 T3: 51 |  |  |  |  | 51 | 51 | 51 |  |  |  |  | 38.133 Table A.16.3.2.1.4.1-3, Config 3
Ref: TS 38.133 v17.7.0 clause A.16.3.2.1.4
b) Derived parameters |  |  | AWGN on Freq 1 T1: AWGN on Freq 1; Cell 1 on Freq 1 T1: Cell 1 on Freq 1 |  | AWGN on Freq 2 |  |  | Cell 2 on Freq 2 | [6 empty] | Comment
|  |  | T1 | T2 | T3 | T1 | T2 | T3 |  | T1 | T2 | T3 | T1 | T2 | T3
Absolute power, linear | pW/SCS |  | 0.31698 | 0.31698 | 0.31698 | 0.79621 | 3.9905e-11 | 3.9905e-11 |  | 0.31698 | 0.31698 | 0.31698 | 3.9905e-11 | 3.9905e-11 | 1.5887 |  |  |  |  | For calculating sensitivity factors
SSB Es/Iot, nominal | dB |  | Cell 1 on Freq 1 T1: 4; Cell 1 on Freq 1 T2: -99; Cell 1 on Freq 1 T3: -99 |  |  |  |  | -99 | -99 | 7 |  |  |  |  | For SSB Es/Iot range check
SSB_RP, nominal | dBm/SCS |  | Cell 1 on Freq 1 T1: -90.9897; Cell 1 on Freq 1 T2: -193.9897; Cell 1 on Freq 1 T3: -193.9897 |  |  |  |  | -193.9897 | -193.9897 | -87.9897 |  |  |  |  | For SSB_RP level range check
Io, nominal in Ch BW | dBm/Ch BW |  | AWGN on Freq 1 T1: -61.6668; AWGN on Freq 1 T2: -67.1222; AWGN on Freq 1 T3: -67.1222 |  | -67.1222 | -67.1222 | -59.3321 | [7 empty] | For Io level range check
c) Uncertainties |  | Test system | [17 empty] | Comment
|  |  | AWGN on Freq 1 T1: AWGN on Freq 1; Cell 1 on Freq 1 T1: Cell 1 on Freq 1 |  | AWGN on Freq 2 |  |  | Cell 2 on Freq 2
|  |  | T1 | T2 | T3 | T1 | T2 | T3 |  | T1 | T2 | T3 | T1 | T2 | T3
Noc absolute level uncertainty | +/-dB |  | AWGN on Freq 1 T1: 1.5; AWGN on Freq 1 T2: 1.5; AWGN on Freq 1 T3: 1.5 |  | 1.5 | 1.5 | 1.5
Es/Noc uncertainty | +/-dB |  | Cell 1 on Freq 1 T1: 0.3; Cell 1 on Freq 1 T2: 0.3; Cell 1 on Freq 1 T3: 0.3 |  |  |  |  | 0.3 | 0.3 | 0.3
d) Controlled parameters critical to verdict |  | Test system | [13 empty] | Uncertainty |  |  |  | Comment
|  |  | AWGN on Freq 1 T1: AWGN on Freq 1; Cell 1 on Freq 1 T1: Cell 1 on Freq 1 |  | AWGN on Freq 2 |  |  | Cell 2 on Freq 2
|  |  | T1 | T2 | T3 | T1 | T2 | T3 |  | T1 | T2 | T3 | T1 | T2 | T3 | T1 | T2 | T3
Cell 1 SSB Es/Iot sensitivity factor | dB/dB |  | 0 |  |  | 1 | [13 empty] | By inspection
Cell 1 SSB Es/Iot effect | dB |  | 0 |  |  | 0.3 |  |  |  | Cell 2 on Freq 2 T1: 0.3 |  | SSB Es/Iot to be within range
Cell 1 SSB_RP sensitivity factor | dB/dB |  | 1 |  |  | 1 | [13 empty] | By inspection
Cell 1 SSB_RP effect | dB |  | 1.5 |  |  | 0.3 |  |  |  | Cell 2 on Freq 2 T1: 1.5297 |  | SSB_RP to be within range
Freq 1 Io sensitivity factor | dB/dB |  | 1 | 1 | 1 | 0.71525 | [13 empty] | Calculated from linear powers and by inspection
Freq 1 Io effect | dB |  | 1.5 | 1.5 | 1.5 | 0.21458 |  |  |  | Cell 2 on Freq 2 T1: 1.5153; Cell 2 on Freq 2 T2: 1.5; Cell 2 on Freq 2 T3: 1.5 |  | Io to be within range
Cell 2 SSB Es/Iot sensitivity factor | dB/dB | [8 empty] | AWGN on Freq 2 T3: 0; Cell 2 on Freq 2 T3: 1 |  | By inspection
Cell 2 SSB Es/Iot effect | dB | [8 empty] | AWGN on Freq 2 T3: 0; Cell 2 on Freq 2 T3: 0.3; Cell 2 on Freq 2 T3: 0.3 |  | SSB Es/Iot to be within range
Cell 2 SSB_RP sensitivity factorr | dB/dB | [18 empty] | By inspection | bar: AWGN on Freq 2 T3; Cell 2 on Freq 2 T3
Cell 2 SSB_RP effect | dB | [8 empty] | AWGN on Freq 2 T3: 1.5; Cell 2 on Freq 2 T3: 0.3; Cell 2 on Freq 2 T3: 1.5297 |  | SSB_RP to be within range
e) Determine parameters to offset | [19 empty] | Comment
No parameters need to be changed
f) Parameters modified by Test Tolerances |  | Signalled | AWGN on Freq 1 |  |  | Cell 1 on Freq 1 |  |  | Signalled | AWGN on Freq 2 T1: AWGN on Freq 2; Cell 2 on Freq 2 T1: Cell 2 on Freq 2 |  | Comment
|  |  | T1 | T2 | T3 | T1 | T2 | T3 |  | T1 | T2 | T3 | T1 | T2 | T3
Noc | dBm/15kHz |  | AWGN on Freq 1 T1: -98; AWGN on Freq 1 T2: -98; AWGN on Freq 1 T3: -98 |  | -98 | -98 | -98
Es/Noc | dB |  | Cell 1 on Freq 1 T1: 4; Cell 1 on Freq 1 T2: -99; Cell 1 on Freq 1 T3: -99 |  |  |  |  | -99 | -99 | 7
Applied offset (Test Tolerance) | dB |  | 0 | 0 | 0 | 0 | 0 | 0 |  | 0 | 0 | 0 | 0 | 0 | 0 |  |  |  |  | Proposed values
Value modified by Test Tolerance | dB |  | -98 | -98 | -98 | 4 | -99 | -99 |  | -98 | -98 | -98 | -99 | -99 | 7 |  |  |  |  | Test requirement settings
Re-derived parameters
Absolute power, linear | pW/SCS |  | 0.31698 | 0.31698 | 0.31698 | 0.79621 | 3.9905e-11 | 3.9905e-11 |  | 0.31698 | 0.31698 | 0.31698 | 3.9905e-11 | 3.9905e-11 | 1.5887
SSB Es/Iot, nominal | dB |  | Cell 1 on Freq 1 T1: 4; Cell 1 on Freq 1 T2: -99; Cell 1 on Freq 1 T3: -99 |  |  |  |  | -99 | -99 | 7
SSB_RP, nominal | dBm/SCS |  | Cell 1 on Freq 1 T1: -90.9897; Cell 1 on Freq 1 T2: -193.9897; Cell 1 on Freq 1 T3: -193.9897 |  |  |  |  | -193.9897 | -193.9897 | -87.9897
Io, nominal in Ch BW | dBm/Ch BW |  | AWGN on Freq 1 T1: -61.6668; AWGN on Freq 1 T2: -67.1222; AWGN on Freq 1 T3: -67.1222 |  | -67.1222 | -67.1222 | -59.3321
g) Check controlled parameters Min/Max |  |  | AWGN on Freq 1 T1: AWGN on Freq 1; Cell 1 on Freq 1 T1: Cell 1 on Freq 1 |  | AWGN on Freq 2 |  |  | Cell 2 on Freq 2 |  |  | Uncertainty |  |  | Req't | Source and Reference
|  |  | T1 | T2 | T3 | T1 | T2 | T3 |  | T1 | T2 | T3 | T1 | T2 | T3 | T1 | T2 | T3
Cell 1 SSB Es/Iot minimum | dB |  |  |  |  | 3.7 | [12 empty] | -6 | 38.133 Table 10.1.2.1.1-1, normal
Cell 1 SSB Es/Iot nominal | dB |  |  |  |  | 4 |  |  |  | Uncertainty T1: 0.3
Cell 1 SSB Es/Iot maximum | dB |  |  |  |  | 4.3
Cell 1 SSB_RP minimum | dBm/SCS |  |  |  |  | -92.5194 | [12 empty] | -120.5 | 38.133 Table B.2.2-1, NR_FDD_FR1_H, 30kHz
Cell 1 SSB_RP nominal | dBm/SCS |  |  |  |  | -90.9897 |  |  |  | Uncertainty T1: 1.5297
Cell 1 SSB_RP maximum | dBm/SCS |  |  |  |  | -89.46
Freq 1 Io minimum | dBm/Ch BW |  | -63.1821 | [15 empty] | -89.6325 | 38.133 Table 10.1.2.1.1-1, NR_FDD_FR1_H, 30kHz
Freq 1 Io nominal | dBm/Ch BW |  | -61.6668 | [6 empty] | Uncertainty T1: 1.5153
Freq 1 Io maximum | dBm/Ch BW |  | -60.1515 | [15 empty] | -50 | 38.133 Table 10.1.2.1.1-1, ±8 accuracy
Cell 2 SSB Es/Iot minimum | dB | [8 empty] | Cell 2 on Freq 2 T3: 6.7 | -4 | 38.133 Table B.1.2-1
Cell 2 SSB Es/Iot nominal | dB | [8 empty] | Cell 2 on Freq 2 T3: 7; Uncertainty T3: 0.3
Cell 2 SSB Es/Iot maximum | dB | [8 empty] | Cell 2 on Freq 2 T3: 7.3
Cell 2 SSB_RP minimum | dBm/SCS | [8 empty] | Cell 2 on Freq 2 T3: -89.5194 | -117.5 | 38.133 Table B.1.2-1, NR_FDD_FR1_H, 30kHz
Cell 2 SSB_RP nominal | dBm/SCS | [8 empty] | Cell 2 on Freq 2 T3: -87.9897; Uncertainty T3: 1.5297
Cell 2 SSB_RP maximum | dBm/SCS | [8 empty] | Cell 2 on Freq 2 T3: -86.46
Do the controlled parameters meet the requirements? | [19 empty] | Yes
Note on H8: mazhaorui@huawei.com: For "off" cell at -infinity, enter "-99" as working approximation
Note on I8: mazhaorui@huawei.com: For "off" cell at -infinity, enter "-99" as working approximation
Note on N8: mazhaorui@huawei.com: For "off" cell at -infinity, enter "-99" as working approximation
Note on O8: mazhaorui@huawei.com: For "off" cell at -infinity, enter "-99" as working approximation
Note on G17: Rose, Ian: Noc is specified per 15kHz, but SS-RSRP is specified per SCS. Scale Noc to give power in SCS before adding Es/Noc.
Note on H17: Rose, Ian: Noc is specified per 15kHz, but SS-RSRP is specified per SCS. Scale Noc to give power in SCS before adding Es/Noc.
Note on I17: Rose, Ian: Noc is specified per 15kHz, but SS-RSRP is specified per SCS. Scale Noc to give power in SCS before adding Es/Noc.
Note on N17: Rose, Ian: Noc is specified per 15kHz, but SS-RSRP is specified per SCS. Scale Noc to give power in SCS before adding Es/Noc.
Note on O17: Rose, Ian: Noc is specified per 15kHz, but SS-RSRP is specified per SCS. Scale Noc to give power in SCS before adding Es/Noc.
Note on P17: Rose, Ian: Noc is specified per 15kHz, but SS-RSRP is specified per SCS. Scale Noc to give power in SCS before adding Es/Noc.