## Template
Change record
Template | Template is for 2 inter-RAT cells
Adapted from 38.533 RRM Test case 6.3.1.4
|  | Test case | 38.133 | 38.533 | Company
Test cases | The following RRM Test cases in 38.533 are based on this template: | 8.3.1.1 | v16.6.0 | v16.5.0 | Huawei, HiSilicon
|  | 18.2.1.1 | v17.7.0 | v17.4.0 | Huawei, HiSilicon

## 8.3.1.1-1
a) Original specified key parameters |  | Signalled | AWGN on Freq 1 |  |  | Cell 1 on Freq 1 |  |  | Signalled | AWGN on Freq 2 |  |  | Cell 2 on Freq 2 | [9 empty] | Comment
|  |  | T1 | T2 | T3 | T1 | T2 | T3 |  | T1 | T2 | T3 | T1 | T2 | T3
Units
Subcarrier spacing | kHz | [8 empty] | 15 | 15 | 15 | [10 empty] | 38.133 Table A.8.3.1.1.2-1
Channel bandwidth | MHz | [8 empty] | 10 | 10 | 10 | [10 empty] | 38.133 Table A.8.3.1.1.2-1
Noc | dBm/15kHz |  | AWGN on Freq 1 T1: -98; AWGN on Freq 1 T2: -98; AWGN on Freq 1 T3: -98 |  | -98 | -98 | -98 | [10 empty] | 38.133 Table A.8.3.1.1.2-3 and A.8.3.1.1.2-4
Es/Noc | dB |  | Cell 1 on Freq 1 T1: 7; Cell 1 on Freq 1 T2: 7; Cell 1 on Freq 1 T3: 7 |  |  |  |  | -99 | 0 | 0 | [7 empty] | 38.133 Table A.8.3.1.1.2-3 and A.8.3.1.1.2-4
RBs in Channel bandwidth | [12 empty] | 52 | 52 | 52 | [7 empty] | 38.133 Table A.8.3.1.1.2-3, Config 1
b2-Threshold1 | dBm | -83 | [20 empty] | 38.133 Table A.8.3.1.1.2-2
b2-Threshold2NR | dBm | [7 empty] | -106 | [13 empty] | 38.133 Table A.8.3.1.1.2-4
Ref: TS 38.133 v16.6.0 clause A.8.3.1.1
b) Derived parameters |  |  | AWGN on Freq 1 T1: AWGN on Freq 1; Cell 1 on Freq 1 T1: Cell 1 on Freq 1 |  | AWGN on Freq 2 |  |  | Cell 2 on Freq 2 | [9 empty] | Comment
|  |  | T1 | T2 | T3 | T1 | T2 | T3 |  | T1 | T2 | T3 | T1 | T2 | T3
Absolute power, linear | pW/15kHz |  | 0.15849 | 0.15849 | 0.15849 | 0.79433 | 0.79433 | 0.79433 | [14 empty] | For calculating sensitivity factors
Es/Iot, nominal | dB |  | Cell 1 on Freq 1 T1: 7; Cell 1 on Freq 1 T2: 7; Cell 1 on Freq 1 T3: 7 | [14 empty] | For RSRP and SCH Es/Iot range check
RSRP and SCH_RP, nominal | dBm/15kHz |  | Cell 1 on Freq 1 T1: -91; Cell 1 on Freq 1 T2: -91; Cell 1 on Freq 1 T3: -91 | [14 empty] | For RSRP and SCH_RP level range check
Io, nominal in max Ch BW | dBm/18MHz |  | AWGN on Freq 1 T1: -59.4181; AWGN on Freq 1 T2: -59.4181; AWGN on Freq 1 T3: -59.4181 | [14 empty] | For Io level range check
Cell 1 RSRP – b2-Threshold1 | dB | [21 empty] | UE-observed margin relative to signalled threshold | bar: Cell 1 on Freq 1 T1 to Cell 1 on Freq 1 T3
Absolute power, linear | pW/SCS | [8 empty] | 0.15849 | 0.15849 | 0.15849 | 1.9953e-11 | 0.15849 | 0.15849 | [7 empty] | For calculating sensitivity factors
SSB Es/Iot, nominal | dB | [11 empty] | -99 | 0 | 0 | [7 empty] | For SSB Es/Iot range check
SSB_RP, nominal | dBm/SCS | [11 empty] | -197 | -98 | -98 | [7 empty] | For SSB_RP level range check
Io, nominal in Ch BW | dBm/Ch BW | [8 empty] | -70.0482 | -67.0379 | -67.0379 | [10 empty] | For Io level range check
Cell 2 SSB_RP – b2-Threshold2NR | dB | [11 empty] | -91 | 8 | 8 | [7 empty] | UE-observed margin relative to signalled threshold
c) Uncertainties |  | Test system | [13 empty] | UE under test | [6 empty] | Comment
|  |  | AWGN on Freq 1 T1: AWGN on Freq 1; Cell 1 on Freq 1 T1: Cell 1 on Freq 1 |  | AWGN on Freq 2 |  |  | Cell 2 on Freq 2
|  |  | T1 | T2 | T3 | T1 | T2 | T3 |  | T1 | T2 | T3 | T1 | T2 | T3 | T1 | T2 | T3
Average Noc absolute level uncertainty | +/-dB |  | 1.5 | 1.5 | 1.5 |  |  |  |  | AWGN on Freq 2 T1: 1.5; AWGN on Freq 2 T2: 1.5; AWGN on Freq 2 T3: 1.5
Noc level uncertainty over PRBs #RBJ-J+19 | +/-dB |  | 1.5 | 1.5 | 1.5 |  |  |  |  | AWGN on Freq 2 T1: 1.5; AWGN on Freq 2 T2: 1.5; AWGN on Freq 2 T3: 1.5
Es/Noc uncertainty | +/-dB |  |  |  |  | 0.3 | 0.3 | 0.3 |  | Cell 2 on Freq 2 T1: 0.3; Cell 2 on Freq 2 T2: 0.3; Cell 2 on Freq 2 T3: 0.3
Es/Noc uncertainty over PRBs #RBJ-J+19 | +/-dB |  |  |  |  | 0.3 | 0.3 | 0.3 |  | Cell 2 on Freq 2 T1: 0.3; Cell 2 on Freq 2 T2: 0.3; Cell 2 on Freq 2 T3: 0.3 |  |  |  |  | Assuming baseband combining for RRM testing
UE SS-RSRP absolute accuracy, normal | +/-dB | [8 empty] | Cell 2 on Freq 2 T1: 8; Cell 2 on Freq 2 T2: 8; Cell 2 on Freq 2 T3: 8 |  |  |  |  | 38.133 Table 10.1.2.1.1-1, normal, Io ≥ -70dBm
UE RSRP absolute accuracy, normal | +/-dB | [8 empty] | Cell 2 on Freq 2 T1: 8; Cell 2 on Freq 2 T2: 8; Cell 2 on Freq 2 T3: 8 |  |  |  |  | 36.133 Table 9.1.3.1-1, normal, Io ≥ -70dBm
d) Controlled parameters critical to verdict |  | Test system | [7 empty] | Cell 2 on Freq 2 T1: UE under test | Uncertainty |  |  |  | Comment
|  |  | AWGN on Freq 1 |  |  | Cell 1 on Freq 1 |  |  |  | AWGN on Freq 2 T1: AWGN on Freq 2; Cell 2 on Freq 2 T1: Cell 2 on Freq 2
|  |  | T1 | T2 | T3 | T1 | T2 | T3 |  | T1 | T2 | T3 | T1 | T2 | T3 | T1 | T2 | T3 | T1 | T2 | T3
Cell 1 Es/Iot sensitivity factor | dB/dB |  | 0 | 0 | 0 | 1 | 1 | 1 | [14 empty] | By inspection
Cell 1 Es/Iot effect | dB |  | 0 | 0 | 0 | 0.3 | 0.3 | 0.3 |  | Cell 2 on Freq 2 T1: 0.3; Cell 2 on Freq 2 T2: 0.3; Cell 2 on Freq 2 T3: 0.3 |  | RSRP & SCH Es/Iot to be within range
Cell 1 RSRP and SCH_RP sensitivity factor | dB/dB |  | 1 | 1 | 1 | 1 | 1 | 1 | [14 empty] | By inspection
Cell 1 RSRP and SCH_RP effect | dB |  | 1.5 | 1.5 | 1.5 | 0.3 | 0.3 | 0.3 |  | Cell 2 on Freq 2 T1: 1.5297; Cell 2 on Freq 2 T2: 1.5297; Cell 2 on Freq 2 T3: 1.5297 |  | RSRP & SCH level to be within range
Freq 1 Io sensitivity factor | dB/dB |  | 1 | 1 | 1 | 0.83366 | 0.83366 | 0.83366 | [14 empty] | Calculated from linear powers
Freq 1 Io effect | dB |  | 1.5 | 1.5 | 1.5 | 0.2501 | 0.2501 | 0.2501 |  | Cell 2 on Freq 2 T1: 1.5207; Cell 2 on Freq 2 T2: 1.5207; Cell 2 on Freq 2 T3: 1.5207 |  | Io level to be within range
UE meas (Cell 1 RSRP – b2-Threshold1) sens factor | dB/dB |  | 1 | 1 | 1 | 1 | 1 | 1 | [14 empty] | By inspection | bar: Cell 2 on Freq 2 T1 to Cell 2 on Freq 2 T3
UE meas (Cell 1 RSRP – b2-Threshold1) effect | dB |  | 1.5 | 1.5 | 1.5 | 0.3 | 0.3 | 0.3 |  | Cell 2 on Freq 2 T1: 8; Cell 2 on Freq 2 T2: 8; Cell 2 on Freq 2 T3: 8; Cell 2 on Freq 2 T1: 9.5297; Cell 2 on Freq 2 T2: 9.5297; Cell 2 on Freq 2 T3: 9.5297 |  | UE meas RSRP compared to threshold
Cell 2 SSB Es/Iot sensitivity factor | dB/dB | [8 empty] | AWGN on Freq 2 T1: 0; AWGN on Freq 2 T2: 0; AWGN on Freq 2 T3: 0; Cell 2 on Freq 2 T1: 1; Cell 2 on Freq 2 T2: 1; Cell 2 on Freq 2 T3: 1 |  | By inspection
Cell 2 SSB Es/Iot effect | dB | [8 empty] | 0 | 0 | 0 | 0.3 | 0.3 | 0.3 |  |  |  | 0.3 | 0.3 | 0.3 |  | SSB Es/Iot to be within range
Cell 2 SSB_RP sensitivity factor | dB/dB | [21 empty] | By inspection | bar: AWGN on Freq 2 T1 to Cell 2 on Freq 2 T3
Cell 2 SSB_RP effect | dB | [8 empty] | 1.5 | 1.5 | 1.5 | 0.3 | 0.3 | 0.3 |  |  |  | 1.5297 | 1.5297 | 1.5297 |  | SSB_RP to be within range
Freq 2 Io sensitivity factor | dB/dB | [8 empty] | AWGN on Freq 2 T1: 1; AWGN on Freq 2 T2: 1; AWGN on Freq 2 T3: 1; Cell 2 on Freq 2 T1: 1.2589e-10; Cell 2 on Freq 2 T2: 0.5; Cell 2 on Freq 2 T3: 0.5 |  | Calculated from linear powers and by inspection
Freq 2 Io effect | dB | [8 empty] | 1.5 | 1.5 | 1.5 | 3.7768e-11 | 0.15 | 0.15 |  |  |  | 1.5 | 1.5075 | 1.5075 |  | Io to be within range
UE meas (Cell 2 SSB_RP – b2-Threshold2NR) sens factor | dB/dB | [21 empty] | By inspection | bar: AWGN on Freq 2 T1 to Cell 2 on Freq 2 T3
UE meas (Cell 2 SSB_RP – b2-Threshold2NR) effect | dB | [8 empty] | 1.5 | 1.5 | 1.5 | 0.3 | 0.3 | 0.3 | 8 | 8 | 8 | 9.5297 | 9.5297 | 9.5297 |  | UE meas SSB_RP compared to threshold
e) Determine parameters to offset | [22 empty] | Comment
Decrease Cell 1 Es/Noc during T2, T3 to ensure Cell 1 is below B2 threshold
Increase Cell 2 Es/Noc during T2, T3 to ensure Cell 2 is above B2 threshold
f) Parameters modified by Test Tolerances |  | Signalled | AWGN on Freq 1 |  |  | Cell 1 on Freq 1 |  |  | Signalled | AWGN on Freq 2 T1: AWGN on Freq 2; Cell 2 on Freq 2 T1: Cell 2 on Freq 2 |  | Comment
|  |  | T1 | T2 | T3 | T1 | T2 | T3 |  | T1 | T2 | T3 | T1 | T2 | T3
Noc | dBm/15kHz |  | AWGN on Freq 1 T1: -98; AWGN on Freq 1 T2: -98; AWGN on Freq 1 T3: -98 |  | -98 | -98 | -98
Es/Noc | dB |  | Cell 1 on Freq 1 T1: 7; Cell 1 on Freq 1 T2: 7; Cell 1 on Freq 1 T3: 7 |  |  |  |  | -99 | 0 | 0
b2-Threshold1 | dBm | -83
b2-Threshold2NR | dBm | [7 empty] | -106
Applied offset (Test Tolerance) | dB | 0 | 0 | 0 | 0 | 0 | -1.55 | -1.55 | 0 | 0 | 0 | 0 | 0 | 1.55 | 1.55 | [7 empty] | Proposed values
Value modified by Test Tolerance | dB | -83 | -98 | -98 | -98 | 7 | 5.45 | 5.45 | 0 | -98 | -98 | -98 | -99 | 1.55 | 1.55 | [7 empty] | Test requirement settings
Re-derived parameters
Absolute power, linear | pW/15kHz |  | 0.15849 | 0.15849 | 0.15849 | 0.79433 | 0.5559 | 0.5559
Es/Iot, nominal | dB |  | Cell 1 on Freq 1 T1: 7; Cell 1 on Freq 1 T2: 5.45; Cell 1 on Freq 1 T3: 5.45
RSRP and SCH_RP, nominal | dBm/15kHz |  | Cell 1 on Freq 1 T1: -91; Cell 1 on Freq 1 T2: -92.55; Cell 1 on Freq 1 T3: -92.55
Io, nominal in max Ch BW | dBm/18MHz |  | AWGN on Freq 1 T1: -59.4181; AWGN on Freq 1 T2: -60.6688; AWGN on Freq 1 T3: -60.6688
Cell 1 RSRP – b2-Threshold1 | dB |  | Cell 1 on Freq 1 T1: -8; Cell 1 on Freq 1 T2: -9.55; Cell 1 on Freq 1 T3: -9.55
Absolute power, linear | pW/SCS | [8 empty] | 0.15849 | 0.15849 | 0.15849 | 1.9953e-11 | 0.22646 | 0.22646
SSB Es/Iot, nominal | dB | [11 empty] | -99 | 1.55 | 1.55
SSB_RP, nominal | dBm/SCS | [11 empty] | -197 | -96.45 | -96.45
Io, nominal in Ch BW | dBm/Ch BW | [8 empty] | -70.0482 | -66.1941 | -66.1941
Cell 2 SSB_RP – b2-Threshold2NR | dB | [11 empty] | -91 | 9.55 | 9.55
g) Check controlled parameters Min/Max |  |  | AWGN on Freq 1 T1: AWGN on Freq 1; Cell 1 on Freq 1 T1: Cell 1 on Freq 1 |  | AWGN on Freq 2 |  |  | Cell 2 on Freq 2 | [5 empty] | Uncertainty |  |  | Req't | Source and Reference
|  |  | T1 | T2 | T3 | T1 | T2 | T3 |  | T1 | T2 | T3 | T1 | T2 | T3 |  |  |  | T1 | T2 | T3
Cell 1 Es/Iot minimum | dB |  | Cell 1 on Freq 1 T1: 6.7; Cell 1 on Freq 1 T2: 5.15; Cell 1 on Freq 1 T3: 5.15 | [13 empty] | -6 | 36.133 Table 9.1.2.1-1, normal
Cell 1 Es/Iot nominal | dB |  | Cell 1 on Freq 1 T1: 7; Cell 1 on Freq 1 T2: 5.45; Cell 1 on Freq 1 T3: 5.45 | [10 empty] | 0.3 | 0.3 | 0.3
Cell 1 Es/Iot maximum | dB |  | Cell 1 on Freq 1 T1: 7.3; Cell 1 on Freq 1 T2: 5.75; Cell 1 on Freq 1 T3: 5.75
Cell 1 RSRP and SCH_RP minimum | dBm/15kHz |  | Cell 1 on Freq 1 T1: -92.5297; Cell 1 on Freq 1 T2: -94.0797; Cell 1 on Freq 1 T3: -94.0797 | [13 empty] | -119.5 | 36.133 Table B.3.1-1, FDD_N + 1dB
Cell 1 RSRP and SCH_RP nominal | dBm/15kHz |  | Cell 1 on Freq 1 T1: -91; Cell 1 on Freq 1 T2: -92.55; Cell 1 on Freq 1 T3: -92.55 | [10 empty] | 1.5297 | 1.5297 | 1.5297
Cell 1 RSRP and SCH_RP maximum | dBm/15kHz |  | Cell 1 on Freq 1 T1: -89.4703; Cell 1 on Freq 1 T2: -91.0203; Cell 1 on Freq 1 T3: -91.0203
Freq 1 Io minimum | dBm/18MHz |  | Cell 1 on Freq 1 T1: -60.9388; Cell 1 on Freq 1 T2: -62.1895; Cell 1 on Freq 1 T3: -62.1895 | [13 empty] | -82.7082 | 36.133 Table 9.1.2.1-1, FDD_N +1dB
Freq 1 Io nominal | dBm/18MHz |  | Cell 1 on Freq 1 T1: -59.4181; Cell 1 on Freq 1 T2: -60.6688; Cell 1 on Freq 1 T3: -60.6688 | [10 empty] | 1.5207 | 1.5207 | 1.5207
Freq 1 Io maximum | dBm/18MHz |  | Cell 1 on Freq 1 T1: -57.8974; Cell 1 on Freq 1 T2: -59.1481; Cell 1 on Freq 1 T3: -59.1481 | [13 empty] | -50 | 36.133 Table 9.1.2.1-1, ±8dB accuracy
UE meas (Cell 1 RSRP – b2-Threshold1) minimum | dB |  | Cell 1 on Freq 1 T1: -17.5297; Cell 1 on Freq 1 T2: -19.0797; Cell 1 on Freq 1 T3: -19.0797
UE meas (Cell 1 RSRP – b2-Threshold1) nominal | dB |  | Cell 1 on Freq 1 T1: -8; Cell 1 on Freq 1 T2: -9.55; Cell 1 on Freq 1 T3: -9.55 | [10 empty] | 9.5297 | 9.5297 | 9.5297
UE meas (Cell 1 RSRP – b2-Threshold1) maximum | dB |  | Cell 1 on Freq 1 T1: 1.5297; Cell 1 on Freq 1 T2: -0.020294; Cell 1 on Freq 1 T3: -0.020294 | [13 empty] | 0 | 36.331 clause 5.5.4.8 Event B2 enter condition during T2, T3
Cell 2 SSB Es/Iot minimum | dB | [12 empty] | 1.25 | 1.25 | [6 empty] | -4 | 38.133 Table B.2.3-1, normal
Cell 2 SSB Es/Iot nominal | dB | [12 empty] | 1.55 | 1.55 |  |  |  |  | 0.3 | 0.3
Cell 2 SSB Es/Iot maximum | dB | [12 empty] | 1.85 | 1.85
Cell 2 SSB_RP minimum | dBm/SCS | [12 empty] | -97.9797 | -97.9797 | [6 empty] | -121.5 | 38.133 Table B.2.3-1, NR_FDD_FR1_H, 15kHz
Cell 2 SSB_RP nominal | dBm/SCS | [12 empty] | -96.45 | -96.45 |  |  |  |  | 1.5297 | 1.5297
Cell 2 SSB_RP maximum | dBm/SCS | [12 empty] | -94.9203 | -94.9203
Freq 2 Io minimum | dBm/Ch BW | [12 empty] | -67.7015 | -67.7015 | [6 empty] | -89.5482 | 38.133 Table 10.1.4.1.1-1, NR_FDD_FR1_H, 15kHz
Freq 2 Io nominal | dBm/Ch BW | [12 empty] | -66.1941 | -66.1941 |  |  |  |  | 1.5075 | 1.5075
Freq 2 Io maximum | dBm/Ch BW | [12 empty] | -64.6866 | -64.6866 | [6 empty] | -50 | 38.133 Table 10.1.4.1.1-1, ±8dB accuracy
UE meas (Cell 2 SSB_RP – b2-Threshold2NR) minimum | dB | [12 empty] | 0.020294 | 0.020294 | [6 empty] | 0 | 36.331 clause 5.5.4.8 Event B2 enter condition during T2, T3
UE meas (Cell 2 SSB_RP – b2-Threshold2NR) nominal | dB | [12 empty] | 9.55 | 9.55 |  |  |  |  | 9.5297 | 9.5297
UE meas (Cell 2 SSB_RP – b2-Threshold2NR) maximum | dB | [12 empty] | 19.0797 | 19.0797
Do the controlled parameters meet the requirements? | [22 empty] | Yes
Note on O8: Huawei: For "off" cell at -infinity, enter "-99" as working approximation.
Note on G19: Rose, Ian: Noc is specified per 15kHz, but SS-RSRP is specified per SCS. Scale Noc to give power in SCS before adding Es/Noc.
Note on H19: Rose, Ian: Noc is specified per 15kHz, but SS-RSRP is specified per SCS. Scale Noc to give power in SCS before adding Es/Noc.
Note on I19: Rose, Ian: Noc is specified per 15kHz, but SS-RSRP is specified per SCS. Scale Noc to give power in SCS before adding Es/Noc.
Note on N24: Rose, Ian: Noc is specified per 15kHz, but SS-RSRP is specified per SCS. Scale Noc to give power in SCS before adding Es/Noc.
Note on O24: Rose, Ian: Noc is specified per 15kHz, but SS-RSRP is specified per SCS. Scale Noc to give power in SCS before adding Es/Noc.
Note on P24: Rose, Ian: Noc is specified per 15kHz, but SS-RSRP is specified per SCS. Scale Noc to give power in SCS before adding Es/Noc.

## 8.3.1.1-3
a) Original specified key parameters |  | Signalled | AWGN on Freq 1 |  |  | Cell 1 on Freq 1 |  |  | Signalled | AWGN on Freq 2 |  |  | Cell 2 on Freq 2 | [9 empty] | Comment
|  |  | T1 | T2 | T3 | T1 | T2 | T3 |  | T1 | T2 | T3 | T1 | T2 | T3
Units
Subcarrier spacing | kHz | [8 empty] | 30 | 30 | 30 | [10 empty] | 38.133 Table A.8.3.1.1.2-1
Channel bandwidth | MHz | [8 empty] | 40 | 40 | 40 | [10 empty] | 38.133 Table A.8.3.1.1.2-1
Noc | dBm/15kHz |  | AWGN on Freq 1 T1: -98; AWGN on Freq 1 T2: -98; AWGN on Freq 1 T3: -98 |  | -98 | -98 | -98 | [10 empty] | 38.133 Table A.8.3.1.1.2-3 and A.8.3.1.1.2-4
Es/Noc | dB |  | Cell 1 on Freq 1 T1: 7; Cell 1 on Freq 1 T2: 7; Cell 1 on Freq 1 T3: 7 |  |  |  |  | -99 | 0 | 0 | [7 empty] | 38.133 Table A.8.3.1.1.2-3 and A.8.3.1.1.2-4
RBs in Channel bandwidth | [12 empty] | 106 | 106 | 106 | [7 empty] | 38.133 Table A.8.3.1.1.2-3, Config 3
b2-Threshold1 | dBm | -83 | [20 empty] | 38.133 Table A.8.3.1.1.2-2
b2-Threshold2NR | dBm | [7 empty] | -103 | [13 empty] | 38.133 Table A.8.3.1.1.2-4
Ref: TS 38.133 v16.6.0 clause A.8.3.1.1
b) Derived parameters |  |  | AWGN on Freq 1 T1: AWGN on Freq 1; Cell 1 on Freq 1 T1: Cell 1 on Freq 1 |  | AWGN on Freq 2 |  |  | Cell 2 on Freq 2 | [9 empty] | Comment
|  |  | T1 | T2 | T3 | T1 | T2 | T3 |  | T1 | T2 | T3 | T1 | T2 | T3
Absolute power, linear | pW/15kHz |  | 0.15849 | 0.15849 | 0.15849 | 0.79433 | 0.79433 | 0.79433 | [14 empty] | For calculating sensitivity factors
Es/Iot, nominal | dB |  | Cell 1 on Freq 1 T1: 7; Cell 1 on Freq 1 T2: 7; Cell 1 on Freq 1 T3: 7 | [14 empty] | For RSRP and SCH Es/Iot range check
RSRP and SCH_RP, nominal | dBm/15kHz |  | Cell 1 on Freq 1 T1: -91; Cell 1 on Freq 1 T2: -91; Cell 1 on Freq 1 T3: -91 | [14 empty] | For RSRP and SCH_RP level range check
Io, nominal in max Ch BW | dBm/18MHz |  | AWGN on Freq 1 T1: -59.4181; AWGN on Freq 1 T2: -59.4181; AWGN on Freq 1 T3: -59.4181 | [14 empty] | For Io level range check
Cell 1 RSRP – b2-Threshold1 | dB | [21 empty] | UE-observed margin relative to signalled threshold | bar: Cell 1 on Freq 1 T1 to Cell 1 on Freq 1 T3
Absolute power, linear | pW/SCS | [8 empty] | 0.31698 | 0.31698 | 0.31698 | 3.9905e-11 | 0.31698 | 0.31698 | [7 empty] | For calculating sensitivity factors
SSB Es/Iot, nominal | dB | [11 empty] | -99 | 0 | 0 | [7 empty] | For SSB Es/Iot range check
SSB_RP, nominal | dBm/SCS | [11 empty] | -193.9897 | -94.9897 | -94.9897 | [7 empty] | For SSB_RP level range check
Io, nominal in Ch BW | dBm/Ch BW | [8 empty] | -63.9448 | -60.9345 | -60.9345 | [10 empty] | For Io level range check
Cell 2 SSB_RP – b2-Threshold2NR | dB | [11 empty] | -90.9897 | 8.0103 | 8.0103 | [7 empty] | UE-observed margin relative to signalled threshold
c) Uncertainties |  | Test system | [13 empty] | UE under test | [6 empty] | Comment
|  |  | AWGN on Freq 1 T1: AWGN on Freq 1; Cell 1 on Freq 1 T1: Cell 1 on Freq 1 |  | AWGN on Freq 2 |  |  | Cell 2 on Freq 2
|  |  | T1 | T2 | T3 | T1 | T2 | T3 |  | T1 | T2 | T3 | T1 | T2 | T3 | T1 | T2 | T3
Average Noc absolute level uncertainty | +/-dB |  | 1.5 | 1.5 | 1.5 |  |  |  |  | AWGN on Freq 2 T1: 1.5; AWGN on Freq 2 T2: 1.5; AWGN on Freq 2 T3: 1.5
Noc level uncertainty over PRBs #RBJ-J+19 | +/-dB |  | 1.5 | 1.5 | 1.5 |  |  |  |  | AWGN on Freq 2 T1: 1.5; AWGN on Freq 2 T2: 1.5; AWGN on Freq 2 T3: 1.5
Es/Noc uncertainty | +/-dB |  |  |  |  | 0.3 | 0.3 | 0.3 |  | Cell 2 on Freq 2 T1: 0.3; Cell 2 on Freq 2 T2: 0.3; Cell 2 on Freq 2 T3: 0.3
Es/Noc uncertainty over PRBs #RBJ-J+19 | +/-dB |  |  |  |  | 0.3 | 0.3 | 0.3 |  | Cell 2 on Freq 2 T1: 0.3; Cell 2 on Freq 2 T2: 0.3; Cell 2 on Freq 2 T3: 0.3 |  |  |  |  | Assuming baseband combining for RRM testing
UE SS-RSRP absolute accuracy, normal | +/-dB | [8 empty] | Cell 2 on Freq 2 T1: 8; Cell 2 on Freq 2 T2: 8; Cell 2 on Freq 2 T3: 8 |  |  |  |  | 38.133 Table 10.1.2.1.1-1, normal, Io ≥ -70dBm
UE RSRP absolute accuracy, normal | +/-dB | [8 empty] | Cell 2 on Freq 2 T1: 8; Cell 2 on Freq 2 T2: 8; Cell 2 on Freq 2 T3: 8 |  |  |  |  | 36.133 Table 9.1.3.1-1, normal, Io ≥ -70dBm
d) Controlled parameters critical to verdict |  | Test system | [7 empty] | Cell 2 on Freq 2 T1: UE under test | Uncertainty |  |  |  | Comment
|  |  | AWGN on Freq 1 |  |  | Cell 1 on Freq 1 |  |  |  | AWGN on Freq 2 T1: AWGN on Freq 2; Cell 2 on Freq 2 T1: Cell 2 on Freq 2
|  |  | T1 | T2 | T3 | T1 | T2 | T3 |  | T1 | T2 | T3 | T1 | T2 | T3 | T1 | T2 | T3 | T1 | T2 | T3
Cell 1 Es/Iot sensitivity factor | dB/dB |  | 0 | 0 | 0 | 1 | 1 | 1 | [14 empty] | By inspection
Cell 1 Es/Iot effect | dB |  | 0 | 0 | 0 | 0.3 | 0.3 | 0.3 |  | Cell 2 on Freq 2 T1: 0.3; Cell 2 on Freq 2 T2: 0.3; Cell 2 on Freq 2 T3: 0.3 |  | RSRP & SCH Es/Iot to be within range
Cell 1 RSRP and SCH_RP sensitivity factor | dB/dB |  | 1 | 1 | 1 | 1 | 1 | 1 | [14 empty] | By inspection
Cell 1 RSRP and SCH_RP effect | dB |  | 1.5 | 1.5 | 1.5 | 0.3 | 0.3 | 0.3 |  | Cell 2 on Freq 2 T1: 1.5297; Cell 2 on Freq 2 T2: 1.5297; Cell 2 on Freq 2 T3: 1.5297 |  | RSRP & SCH level to be within range
Freq 1 Io sensitivity factor | dB/dB |  | 1 | 1 | 1 | 0.83366 | 0.83366 | 0.83366 | [14 empty] | Calculated from linear powers
Freq 1 Io effect | dB |  | 1.5 | 1.5 | 1.5 | 0.2501 | 0.2501 | 0.2501 |  | Cell 2 on Freq 2 T1: 1.5207; Cell 2 on Freq 2 T2: 1.5207; Cell 2 on Freq 2 T3: 1.5207 |  | Io level to be within range
UE meas (Cell 1 RSRP – b2-Threshold1) sens factor | dB/dB |  | 1 | 1 | 1 | 1 | 1 | 1 | [14 empty] | By inspection | bar: Cell 2 on Freq 2 T1 to Cell 2 on Freq 2 T3
UE meas (Cell 1 RSRP – b2-Threshold1) effect | dB |  | 1.5 | 1.5 | 1.5 | 0.3 | 0.3 | 0.3 |  | Cell 2 on Freq 2 T1: 8; Cell 2 on Freq 2 T2: 8; Cell 2 on Freq 2 T3: 8; Cell 2 on Freq 2 T1: 9.5297; Cell 2 on Freq 2 T2: 9.5297; Cell 2 on Freq 2 T3: 9.5297 |  | UE meas RSRP compared to threshold
Cell 2 SSB Es/Iot sensitivity factor | dB/dB | [8 empty] | AWGN on Freq 2 T1: 0; AWGN on Freq 2 T2: 0; AWGN on Freq 2 T3: 0; Cell 2 on Freq 2 T1: 1; Cell 2 on Freq 2 T2: 1; Cell 2 on Freq 2 T3: 1 |  | By inspection
Cell 2 SSB Es/Iot effect | dB | [8 empty] | 0 | 0 | 0 | 0.3 | 0.3 | 0.3 |  |  |  | 0.3 | 0.3 | 0.3 |  | SSB Es/Iot to be within range
Cell 2 SSB_RP sensitivity factor | dB/dB | [21 empty] | By inspection | bar: AWGN on Freq 2 T1 to Cell 2 on Freq 2 T3
Cell 2 SSB_RP effect | dB | [8 empty] | 1.5 | 1.5 | 1.5 | 0.3 | 0.3 | 0.3 |  |  |  | 1.5297 | 1.5297 | 1.5297 |  | SSB_RP to be within range
Freq 2 Io sensitivity factor | dB/dB | [8 empty] | AWGN on Freq 2 T1: 1; AWGN on Freq 2 T2: 1; AWGN on Freq 2 T3: 1; Cell 2 on Freq 2 T1: 1.2589e-10; Cell 2 on Freq 2 T2: 0.5; Cell 2 on Freq 2 T3: 0.5 |  | Calculated from linear powers and by inspection
Freq 2 Io effect | dB | [8 empty] | 1.5 | 1.5 | 1.5 | 3.7768e-11 | 0.15 | 0.15 |  |  |  | 1.5 | 1.5075 | 1.5075 |  | Io to be within range
UE meas (Cell 2 SSB_RP – b2-Threshold2NR) sens factor | dB/dB | [21 empty] | By inspection | bar: AWGN on Freq 2 T1 to Cell 2 on Freq 2 T3
UE meas (Cell 2 SSB_RP – b2-Threshold2NR) effect | dB | [8 empty] | 1.5 | 1.5 | 1.5 | 0.3 | 0.3 | 0.3 | 8 | 8 | 8 | 9.5297 | 9.5297 | 9.5297 |  | UE meas SSB_RP compared to threshold
e) Determine parameters to offset | [22 empty] | Comment
Decrease Cell 1 Es/Noc during T2, T3 to ensure Cell 1 is below B2 threshold
Increase Cell 2 Es/Noc during T2, T3 to ensure Cell 2 is above B2 threshold
f) Parameters modified by Test Tolerances |  | Signalled | AWGN on Freq 1 |  |  | Cell 1 on Freq 1 |  |  | Signalled | AWGN on Freq 2 T1: AWGN on Freq 2; Cell 2 on Freq 2 T1: Cell 2 on Freq 2 |  | Comment
|  |  | T1 | T2 | T3 | T1 | T2 | T3 |  | T1 | T2 | T3 | T1 | T2 | T3
Noc | dBm/15kHz |  | AWGN on Freq 1 T1: -98; AWGN on Freq 1 T2: -98; AWGN on Freq 1 T3: -98 |  | -98 | -98 | -98
Es/Noc | dB |  | Cell 1 on Freq 1 T1: 7; Cell 1 on Freq 1 T2: 7; Cell 1 on Freq 1 T3: 7 |  |  |  |  | -99 | 0 | 0
b2-Threshold1 | dBm | -83
b2-Threshold2NR | dBm | [7 empty] | -103
Applied offset (Test Tolerance) | dB | 0 | 0 | 0 | 0 | 0 | -1.55 | -1.55 | 0 | 0 | 0 | 0 | 0 | 1.55 | 1.55 | [7 empty] | Proposed values
Value modified by Test Tolerance | dB | -83 | -98 | -98 | -98 | 7 | 5.45 | 5.45 | 0 | -98 | -98 | -98 | -99 | 1.55 | 1.55 | [7 empty] | Test requirement settings
Re-derived parameters
Absolute power, linear | pW/15kHz |  | 0.15849 | 0.15849 | 0.15849 | 0.79433 | 0.5559 | 0.5559
Es/Iot, nominal | dB |  | Cell 1 on Freq 1 T1: 7; Cell 1 on Freq 1 T2: 5.45; Cell 1 on Freq 1 T3: 5.45
RSRP and SCH_RP, nominal | dBm/15kHz |  | Cell 1 on Freq 1 T1: -91; Cell 1 on Freq 1 T2: -92.55; Cell 1 on Freq 1 T3: -92.55
Io, nominal in max Ch BW | dBm/18MHz |  | AWGN on Freq 1 T1: -59.4181; AWGN on Freq 1 T2: -60.6688; AWGN on Freq 1 T3: -60.6688
Cell 1 RSRP – b2-Threshold1 | dB |  | Cell 1 on Freq 1 T1: -8; Cell 1 on Freq 1 T2: -9.55; Cell 1 on Freq 1 T3: -9.55
Absolute power, linear | pW/SCS | [8 empty] | 0.31698 | 0.31698 | 0.31698 | 3.9905e-11 | 0.45293 | 0.45293
SSB Es/Iot, nominal | dB | [11 empty] | -99 | 1.55 | 1.55
SSB_RP, nominal | dBm/SCS | [11 empty] | -193.9897 | -93.4397 | -93.4397
Io, nominal in Ch BW | dBm/Ch BW | [8 empty] | -63.9448 | -60.0907 | -60.0907
Cell 2 SSB_RP – b2-Threshold2NR | dB | [11 empty] | -90.9897 | 9.5603 | 9.5603
g) Check controlled parameters Min/Max |  |  | AWGN on Freq 1 T1: AWGN on Freq 1; Cell 1 on Freq 1 T1: Cell 1 on Freq 1 |  | AWGN on Freq 2 |  |  | Cell 2 on Freq 2 | [5 empty] | Uncertainty |  |  | Req't | Source and Reference
|  |  | T1 | T2 | T3 | T1 | T2 | T3 |  | T1 | T2 | T3 | T1 | T2 | T3 |  |  |  | T1 | T2 | T3
Cell 1 Es/Iot minimum | dB |  | Cell 1 on Freq 1 T1: 6.7; Cell 1 on Freq 1 T2: 5.15; Cell 1 on Freq 1 T3: 5.15 | [13 empty] | -6 | 36.133 Table 9.1.2.1-1, normal
Cell 1 Es/Iot nominal | dB |  | Cell 1 on Freq 1 T1: 7; Cell 1 on Freq 1 T2: 5.45; Cell 1 on Freq 1 T3: 5.45 | [10 empty] | 0.3 | 0.3 | 0.3
Cell 1 Es/Iot maximum | dB |  | Cell 1 on Freq 1 T1: 7.3; Cell 1 on Freq 1 T2: 5.75; Cell 1 on Freq 1 T3: 5.75
Cell 1 RSRP and SCH_RP minimum | dBm/15kHz |  | Cell 1 on Freq 1 T1: -92.5297; Cell 1 on Freq 1 T2: -94.0797; Cell 1 on Freq 1 T3: -94.0797 | [13 empty] | -119.5 | 36.133 Table B.3.1-1, FDD_N + 1dB
Cell 1 RSRP and SCH_RP nominal | dBm/15kHz |  | Cell 1 on Freq 1 T1: -91; Cell 1 on Freq 1 T2: -92.55; Cell 1 on Freq 1 T3: -92.55 | [10 empty] | 1.5297 | 1.5297 | 1.5297
Cell 1 RSRP and SCH_RP maximum | dBm/15kHz |  | Cell 1 on Freq 1 T1: -89.4703; Cell 1 on Freq 1 T2: -91.0203; Cell 1 on Freq 1 T3: -91.0203
Freq 1 Io minimum | dBm/18MHz |  | Cell 1 on Freq 1 T1: -60.9388; Cell 1 on Freq 1 T2: -62.1895; Cell 1 on Freq 1 T3: -62.1895 | [13 empty] | -82.7082 | 36.133 Table 9.1.2.1-1, FDD_N +1dB
Freq 1 Io nominal | dBm/18MHz |  | Cell 1 on Freq 1 T1: -59.4181; Cell 1 on Freq 1 T2: -60.6688; Cell 1 on Freq 1 T3: -60.6688 | [10 empty] | 1.5207 | 1.5207 | 1.5207
Freq 1 Io maximum | dBm/18MHz |  | Cell 1 on Freq 1 T1: -57.8974; Cell 1 on Freq 1 T2: -59.1481; Cell 1 on Freq 1 T3: -59.1481 | [13 empty] | -50 | 36.133 Table 9.1.2.1-1, ±8dB accuracy
UE meas (Cell 1 RSRP – b2-Threshold1) minimum | dB |  | Cell 1 on Freq 1 T1: -17.5297; Cell 1 on Freq 1 T2: -19.0797; Cell 1 on Freq 1 T3: -19.0797
UE meas (Cell 1 RSRP – b2-Threshold1) nominal | dB |  | Cell 1 on Freq 1 T1: -8; Cell 1 on Freq 1 T2: -9.55; Cell 1 on Freq 1 T3: -9.55 | [10 empty] | 9.5297 | 9.5297 | 9.5297
UE meas (Cell 1 RSRP – b2-Threshold1) maximum | dB |  | Cell 1 on Freq 1 T1: 1.5297; Cell 1 on Freq 1 T2: -0.020294; Cell 1 on Freq 1 T3: -0.020294 | [13 empty] | 0 | 36.331 clause 5.5.4.8 Event B2 enter condition during T2, T3
Cell 2 SSB Es/Iot minimum | dB | [12 empty] | 1.25 | 1.25 | [6 empty] | -4 | 38.133 Table B.2.3-1, normal
Cell 2 SSB Es/Iot nominal | dB | [12 empty] | 1.55 | 1.55 |  |  |  |  | 0.3 | 0.3
Cell 2 SSB Es/Iot maximum | dB | [12 empty] | 1.85 | 1.85
Cell 2 SSB_RP minimum | dBm/SCS | [12 empty] | -94.9694 | -94.9694 | [6 empty] | -118.5 | 38.133 Table B.2.3-1, NR_FDD_FR1_H, 30kHz
Cell 2 SSB_RP nominal | dBm/SCS | [12 empty] | -93.4397 | -93.4397 |  |  |  |  | 1.5297 | 1.5297
Cell 2 SSB_RP maximum | dBm/SCS | [12 empty] | -91.91 | -91.91
Freq 2 Io minimum | dBm/Ch BW | [12 empty] | -61.5982 | -61.5982 | [6 empty] | -86.4551 | 38.133 Table 10.1.4.1.1-1, NR_FDD_FR1_H, 30kHz
Freq 2 Io nominal | dBm/Ch BW | [12 empty] | -60.0907 | -60.0907 |  |  |  |  | 1.5075 | 1.5075
Freq 2 Io maximum | dBm/Ch BW | [12 empty] | -58.5833 | -58.5833 | [6 empty] | -50 | 38.133 Table 10.1.4.1.1-1, ±8dB accuracy
UE meas (Cell 2 SSB_RP – b2-Threshold2NR) minimum | dB | [12 empty] | 0.030594 | 0.030594 | [6 empty] | 0 | 36.331 clause 5.5.4.8 Event B2 enter condition during T2, T3
UE meas (Cell 2 SSB_RP – b2-Threshold2NR) nominal | dB | [12 empty] | 9.5603 | 9.5603 |  |  |  |  | 9.5297 | 9.5297
UE meas (Cell 2 SSB_RP – b2-Threshold2NR) maximum | dB | [12 empty] | 19.09 | 19.09
Do the controlled parameters meet the requirements? | [22 empty] | Yes
Note on O8: Huawei: For "off" cell at -infinity, enter "-99" as working approximation.
Note on G19: Rose, Ian: Noc is specified per 15kHz, but SS-RSRP is specified per SCS. Scale Noc to give power in SCS before adding Es/Noc.
Note on H19: Rose, Ian: Noc is specified per 15kHz, but SS-RSRP is specified per SCS. Scale Noc to give power in SCS before adding Es/Noc.
Note on I19: Rose, Ian: Noc is specified per 15kHz, but SS-RSRP is specified per SCS. Scale Noc to give power in SCS before adding Es/Noc.
Note on N24: Rose, Ian: Noc is specified per 15kHz, but SS-RSRP is specified per SCS. Scale Noc to give power in SCS before adding Es/Noc.
Note on O24: Rose, Ian: Noc is specified per 15kHz, but SS-RSRP is specified per SCS. Scale Noc to give power in SCS before adding Es/Noc.
Note on P24: Rose, Ian: Noc is specified per 15kHz, but SS-RSRP is specified per SCS. Scale Noc to give power in SCS before adding Es/Noc.

## 18.2.1.1-3
a) Original specified key parameters |  | Signalled | AWGN on Freq 1 |  |  | Cell 1 on Freq 1 |  |  | Signalled | AWGN on Freq 2 |  |  | Cell 2 on Freq 2 | [9 empty] | Comment
|  |  | T1 | T2 | T3 | T1 | T2 | T3 |  | T1 | T2 | T3 | T1 | T2 | T3
Units
Subcarrier spacing | kHz | [8 empty] | 30 | 30 | 30 | [10 empty] | 38.133 Table A.18.2.1.1.2-1
Channel bandwidth | MHz | [8 empty] | 20 | 20 | 20 | [10 empty] | 38.133 Table A.18.2.1.1.2-1
Noc | dBm/15kHz |  | AWGN on Freq 1 T1: -98; AWGN on Freq 1 T2: -98; AWGN on Freq 1 T3: -98 |  | -98 | -98 | -98 | [10 empty] | 38.133 Table A.18.2.1.1.2-3 and A.18.2.1.1.2-4
Es/Noc | dB |  | Cell 1 on Freq 1 T1: 7; Cell 1 on Freq 1 T2: 7; Cell 1 on Freq 1 T3: 7 |  |  |  |  | -99 | 0 | 0 | [7 empty] | 38.133 Table A.18.2.1.1.2-3 and A.18.2.1.1.2-4
RBs in Channel bandwidth | [12 empty] | 51 | 51 | 51 | [7 empty] | 38.133 Table A.18.2.1.1.2-3, Config 3
b2-Threshold1 | dBm | -83 | [20 empty] | 38.133 Table A.18.2.1.1.2-2
b2-Threshold2NR | dBm | [7 empty] | -103 | [13 empty] | 38.133 Table A.18.2.1.1.2-4
Ref: TS 38.133 v17.7.0 clause A.18.2.1.1
b) Derived parameters |  |  | AWGN on Freq 1 T1: AWGN on Freq 1; Cell 1 on Freq 1 T1: Cell 1 on Freq 1 |  | AWGN on Freq 2 |  |  | Cell 2 on Freq 2 | [9 empty] | Comment
|  |  | T1 | T2 | T3 | T1 | T2 | T3 |  | T1 | T2 | T3 | T1 | T2 | T3
Absolute power, linear | pW/15kHz |  | 0.15849 | 0.15849 | 0.15849 | 0.79433 | 0.79433 | 0.79433 | [14 empty] | For calculating sensitivity factors
Es/Iot, nominal | dB |  | Cell 1 on Freq 1 T1: 7; Cell 1 on Freq 1 T2: 7; Cell 1 on Freq 1 T3: 7 | [14 empty] | For RSRP and SCH Es/Iot range check
RSRP and SCH_RP, nominal | dBm/15kHz |  | Cell 1 on Freq 1 T1: -91; Cell 1 on Freq 1 T2: -91; Cell 1 on Freq 1 T3: -91 | [14 empty] | For RSRP and SCH_RP level range check
Io, nominal in max Ch BW | dBm/18MHz |  | AWGN on Freq 1 T1: -59.4181; AWGN on Freq 1 T2: -59.4181; AWGN on Freq 1 T3: -59.4181 | [14 empty] | For Io level range check
Cell 1 RSRP – b2-Threshold1 | dB | [21 empty] | UE-observed margin relative to signalled threshold | bar: Cell 1 on Freq 1 T1 to Cell 1 on Freq 1 T3
Absolute power, linear | pW/SCS | [8 empty] | 0.31698 | 0.31698 | 0.31698 | 3.9905e-11 | 0.31698 | 0.31698 | [7 empty] | For calculating sensitivity factors
SSB Es/Iot, nominal | dB | [11 empty] | -99 | 0 | 0 | [7 empty] | For SSB Es/Iot range check
SSB_RP, nominal | dBm/SCS | [11 empty] | -193.9897 | -94.9897 | -94.9897 | [7 empty] | For SSB_RP level range check
Io, nominal in Ch BW | dBm/Ch BW | [8 empty] | -67.1222 | -64.1119 | -64.1119 | [10 empty] | For Io level range check
Cell 2 SSB_RP – b2-Threshold2NR | dB | [11 empty] | -90.9897 | 8.0103 | 8.0103 | [7 empty] | UE-observed margin relative to signalled threshold
c) Uncertainties |  | Test system | [13 empty] | UE under test | [6 empty] | Comment
|  |  | AWGN on Freq 1 T1: AWGN on Freq 1; Cell 1 on Freq 1 T1: Cell 1 on Freq 1 |  | AWGN on Freq 2 |  |  | Cell 2 on Freq 2
|  |  | T1 | T2 | T3 | T1 | T2 | T3 |  | T1 | T2 | T3 | T1 | T2 | T3 | T1 | T2 | T3
Average Noc absolute level uncertainty | +/-dB |  | 1.5 | 1.5 | 1.5 |  |  |  |  | AWGN on Freq 2 T1: 1.5; AWGN on Freq 2 T2: 1.5; AWGN on Freq 2 T3: 1.5
Noc level uncertainty over PRBs #RBJ-J+19 | +/-dB |  | 1.5 | 1.5 | 1.5 |  |  |  |  | AWGN on Freq 2 T1: 1.5; AWGN on Freq 2 T2: 1.5; AWGN on Freq 2 T3: 1.5
Es/Noc uncertainty | +/-dB |  |  |  |  | 0.3 | 0.3 | 0.3 |  | Cell 2 on Freq 2 T1: 0.3; Cell 2 on Freq 2 T2: 0.3; Cell 2 on Freq 2 T3: 0.3
Es/Noc uncertainty over PRBs #RBJ-J+19 | +/-dB |  |  |  |  | 0.3 | 0.3 | 0.3 |  | Cell 2 on Freq 2 T1: 0.3; Cell 2 on Freq 2 T2: 0.3; Cell 2 on Freq 2 T3: 0.3 |  |  |  |  | Assuming baseband combining for RRM testing
UE SS-RSRP absolute accuracy, normal | +/-dB | [8 empty] | Cell 2 on Freq 2 T1: 8; Cell 2 on Freq 2 T2: 8; Cell 2 on Freq 2 T3: 8 |  |  |  |  | 38.133 Table 10.1.2.1.1-1, normal, Io ≥ -70dBm
UE RSRP absolute accuracy, normal | +/-dB | [8 empty] | Cell 2 on Freq 2 T1: 8; Cell 2 on Freq 2 T2: 8; Cell 2 on Freq 2 T3: 8 |  |  |  |  | 36.133 Table 9.1.3.1-1, normal, Io ≥ -70dBm
d) Controlled parameters critical to verdict |  | Test system | [7 empty] | Cell 2 on Freq 2 T1: UE under test | Uncertainty |  |  |  | Comment
|  |  | AWGN on Freq 1 |  |  | Cell 1 on Freq 1 |  |  |  | AWGN on Freq 2 T1: AWGN on Freq 2; Cell 2 on Freq 2 T1: Cell 2 on Freq 2
|  |  | T1 | T2 | T3 | T1 | T2 | T3 |  | T1 | T2 | T3 | T1 | T2 | T3 | T1 | T2 | T3 | T1 | T2 | T3
Cell 1 Es/Iot sensitivity factor | dB/dB |  | 0 | 0 | 0 | 1 | 1 | 1 | [14 empty] | By inspection
Cell 1 Es/Iot effect | dB |  | 0 | 0 | 0 | 0.3 | 0.3 | 0.3 |  | Cell 2 on Freq 2 T1: 0.3; Cell 2 on Freq 2 T2: 0.3; Cell 2 on Freq 2 T3: 0.3 |  | RSRP & SCH Es/Iot to be within range
Cell 1 RSRP and SCH_RP sensitivity factor | dB/dB |  | 1 | 1 | 1 | 1 | 1 | 1 | [14 empty] | By inspection
Cell 1 RSRP and SCH_RP effect | dB |  | 1.5 | 1.5 | 1.5 | 0.3 | 0.3 | 0.3 |  | Cell 2 on Freq 2 T1: 1.5297; Cell 2 on Freq 2 T2: 1.5297; Cell 2 on Freq 2 T3: 1.5297 |  | RSRP & SCH level to be within range
Freq 1 Io sensitivity factor | dB/dB |  | 1 | 1 | 1 | 0.83366 | 0.83366 | 0.83366 | [14 empty] | Calculated from linear powers
Freq 1 Io effect | dB |  | 1.5 | 1.5 | 1.5 | 0.2501 | 0.2501 | 0.2501 |  | Cell 2 on Freq 2 T1: 1.5207; Cell 2 on Freq 2 T2: 1.5207; Cell 2 on Freq 2 T3: 1.5207 |  | Io level to be within range
UE meas (Cell 1 RSRP – b2-Threshold1) sens factor | dB/dB |  | 1 | 1 | 1 | 1 | 1 | 1 | [14 empty] | By inspection | bar: Cell 2 on Freq 2 T1 to Cell 2 on Freq 2 T3
UE meas (Cell 1 RSRP – b2-Threshold1) effect | dB |  | 1.5 | 1.5 | 1.5 | 0.3 | 0.3 | 0.3 |  | Cell 2 on Freq 2 T1: 8; Cell 2 on Freq 2 T2: 8; Cell 2 on Freq 2 T3: 8; Cell 2 on Freq 2 T1: 9.5297; Cell 2 on Freq 2 T2: 9.5297; Cell 2 on Freq 2 T3: 9.5297 |  | UE meas RSRP compared to threshold
Cell 2 SSB Es/Iot sensitivity factor | dB/dB | [8 empty] | AWGN on Freq 2 T1: 0; AWGN on Freq 2 T2: 0; AWGN on Freq 2 T3: 0; Cell 2 on Freq 2 T1: 1; Cell 2 on Freq 2 T2: 1; Cell 2 on Freq 2 T3: 1 |  | By inspection
Cell 2 SSB Es/Iot effect | dB | [8 empty] | 0 | 0 | 0 | 0.3 | 0.3 | 0.3 |  |  |  | 0.3 | 0.3 | 0.3 |  | SSB Es/Iot to be within range
Cell 2 SSB_RP sensitivity factor | dB/dB | [21 empty] | By inspection | bar: AWGN on Freq 2 T1 to Cell 2 on Freq 2 T3
Cell 2 SSB_RP effect | dB | [8 empty] | 1.5 | 1.5 | 1.5 | 0.3 | 0.3 | 0.3 |  |  |  | 1.5297 | 1.5297 | 1.5297 |  | SSB_RP to be within range
Freq 2 Io sensitivity factor | dB/dB | [8 empty] | AWGN on Freq 2 T1: 1; AWGN on Freq 2 T2: 1; AWGN on Freq 2 T3: 1; Cell 2 on Freq 2 T1: 1.2589e-10; Cell 2 on Freq 2 T2: 0.5; Cell 2 on Freq 2 T3: 0.5 |  | Calculated from linear powers and by inspection
Freq 2 Io effect | dB | [8 empty] | 1.5 | 1.5 | 1.5 | 3.7768e-11 | 0.15 | 0.15 |  |  |  | 1.5 | 1.5075 | 1.5075 |  | Io to be within range
UE meas (Cell 2 SSB_RP – b2-Threshold2NR) sens factor | dB/dB | [21 empty] | By inspection | bar: AWGN on Freq 2 T1 to Cell 2 on Freq 2 T3
UE meas (Cell 2 SSB_RP – b2-Threshold2NR) effect | dB | [8 empty] | 1.5 | 1.5 | 1.5 | 0.3 | 0.3 | 0.3 | 8 | 8 | 8 | 9.5297 | 9.5297 | 9.5297 |  | UE meas SSB_RP compared to threshold
e) Determine parameters to offset | [22 empty] | Comment
Decrease Cell 1 Es/Noc during T2, T3 to ensure Cell 1 is below B2 threshold
Increase Cell 2 Es/Noc during T2, T3 to ensure Cell 2 is above B2 threshold
f) Parameters modified by Test Tolerances |  | Signalled | AWGN on Freq 1 |  |  | Cell 1 on Freq 1 |  |  | Signalled | AWGN on Freq 2 T1: AWGN on Freq 2; Cell 2 on Freq 2 T1: Cell 2 on Freq 2 |  | Comment
|  |  | T1 | T2 | T3 | T1 | T2 | T3 |  | T1 | T2 | T3 | T1 | T2 | T3
Noc | dBm/15kHz |  | AWGN on Freq 1 T1: -98; AWGN on Freq 1 T2: -98; AWGN on Freq 1 T3: -98 |  | -98 | -98 | -98
Es/Noc | dB |  | Cell 1 on Freq 1 T1: 7; Cell 1 on Freq 1 T2: 7; Cell 1 on Freq 1 T3: 7 |  |  |  |  | -99 | 0 | 0
b2-Threshold1 | dBm | -83
b2-Threshold2NR | dBm | [7 empty] | -103
Applied offset (Test Tolerance) | dB | 0 | 0 | 0 | 0 | 0 | -1.55 | -1.55 | 0 | 0 | 0 | 0 | 0 | 1.55 | 1.55 | [7 empty] | Proposed values
Value modified by Test Tolerance | dB | -83 | -98 | -98 | -98 | 7 | 5.45 | 5.45 | 0 | -98 | -98 | -98 | -99 | 1.55 | 1.55 | [7 empty] | Test requirement settings
Re-derived parameters
Absolute power, linear | pW/15kHz |  | 0.15849 | 0.15849 | 0.15849 | 0.79433 | 0.5559 | 0.5559
Es/Iot, nominal | dB |  | Cell 1 on Freq 1 T1: 7; Cell 1 on Freq 1 T2: 5.45; Cell 1 on Freq 1 T3: 5.45
RSRP and SCH_RP, nominal | dBm/15kHz |  | Cell 1 on Freq 1 T1: -91; Cell 1 on Freq 1 T2: -92.55; Cell 1 on Freq 1 T3: -92.55
Io, nominal in max Ch BW | dBm/18MHz |  | AWGN on Freq 1 T1: -59.4181; AWGN on Freq 1 T2: -60.6688; AWGN on Freq 1 T3: -60.6688
Cell 1 RSRP – b2-Threshold1 | dB |  | Cell 1 on Freq 1 T1: -8; Cell 1 on Freq 1 T2: -9.55; Cell 1 on Freq 1 T3: -9.55
Absolute power, linear | pW/SCS | [8 empty] | 0.31698 | 0.31698 | 0.31698 | 3.9905e-11 | 0.45293 | 0.45293
SSB Es/Iot, nominal | dB | [11 empty] | -99 | 1.55 | 1.55
SSB_RP, nominal | dBm/SCS | [11 empty] | -193.9897 | -93.4397 | -93.4397
Io, nominal in Ch BW | dBm/Ch BW | [8 empty] | -67.1222 | -63.2681 | -63.2681
Cell 2 SSB_RP – b2-Threshold2NR | dB | [11 empty] | -90.9897 | 9.5603 | 9.5603
g) Check controlled parameters Min/Max |  |  | AWGN on Freq 1 T1: AWGN on Freq 1; Cell 1 on Freq 1 T1: Cell 1 on Freq 1 |  | AWGN on Freq 2 |  |  | Cell 2 on Freq 2 | [5 empty] | Uncertainty |  |  | Req't | Source and Reference
|  |  | T1 | T2 | T3 | T1 | T2 | T3 |  | T1 | T2 | T3 | T1 | T2 | T3 |  |  |  | T1 | T2 | T3
Cell 1 Es/Iot minimum | dB |  | Cell 1 on Freq 1 T1: 6.7; Cell 1 on Freq 1 T2: 5.15; Cell 1 on Freq 1 T3: 5.15 | [13 empty] | -6 | 36.133 Table 9.1.2.1-1, normal
Cell 1 Es/Iot nominal | dB |  | Cell 1 on Freq 1 T1: 7; Cell 1 on Freq 1 T2: 5.45; Cell 1 on Freq 1 T3: 5.45 | [10 empty] | 0.3 | 0.3 | 0.3
Cell 1 Es/Iot maximum | dB |  | Cell 1 on Freq 1 T1: 7.3; Cell 1 on Freq 1 T2: 5.75; Cell 1 on Freq 1 T3: 5.75
Cell 1 RSRP and SCH_RP minimum | dBm/15kHz |  | Cell 1 on Freq 1 T1: -92.5297; Cell 1 on Freq 1 T2: -94.0797; Cell 1 on Freq 1 T3: -94.0797 | [13 empty] | -119.5 | 36.133 Table B.3.1-1, FDD_N + 1dB
Cell 1 RSRP and SCH_RP nominal | dBm/15kHz |  | Cell 1 on Freq 1 T1: -91; Cell 1 on Freq 1 T2: -92.55; Cell 1 on Freq 1 T3: -92.55 | [10 empty] | 1.5297 | 1.5297 | 1.5297
Cell 1 RSRP and SCH_RP maximum | dBm/15kHz |  | Cell 1 on Freq 1 T1: -89.4703; Cell 1 on Freq 1 T2: -91.0203; Cell 1 on Freq 1 T3: -91.0203
Freq 1 Io minimum | dBm/18MHz |  | Cell 1 on Freq 1 T1: -60.9388; Cell 1 on Freq 1 T2: -62.1895; Cell 1 on Freq 1 T3: -62.1895 | [13 empty] | -82.7082 | 36.133 Table 9.1.2.1-1, FDD_N +1dB
Freq 1 Io nominal | dBm/18MHz |  | Cell 1 on Freq 1 T1: -59.4181; Cell 1 on Freq 1 T2: -60.6688; Cell 1 on Freq 1 T3: -60.6688 | [10 empty] | 1.5207 | 1.5207 | 1.5207
Freq 1 Io maximum | dBm/18MHz |  | Cell 1 on Freq 1 T1: -57.8974; Cell 1 on Freq 1 T2: -59.1481; Cell 1 on Freq 1 T3: -59.1481 | [13 empty] | -50 | 36.133 Table 9.1.2.1-1, ±8dB accuracy
UE meas (Cell 1 RSRP – b2-Threshold1) minimum | dB |  | Cell 1 on Freq 1 T1: -17.5297; Cell 1 on Freq 1 T2: -19.0797; Cell 1 on Freq 1 T3: -19.0797
UE meas (Cell 1 RSRP – b2-Threshold1) nominal | dB |  | Cell 1 on Freq 1 T1: -8; Cell 1 on Freq 1 T2: -9.55; Cell 1 on Freq 1 T3: -9.55 | [10 empty] | 9.5297 | 9.5297 | 9.5297
UE meas (Cell 1 RSRP – b2-Threshold1) maximum | dB |  | Cell 1 on Freq 1 T1: 1.5297; Cell 1 on Freq 1 T2: -0.020294; Cell 1 on Freq 1 T3: -0.020294 | [13 empty] | 0 | 36.331 clause 5.5.4.8 Event B2 enter condition during T2, T3
Cell 2 SSB Es/Iot minimum | dB | [12 empty] | 1.25 | 1.25 | [6 empty] | -4 | 38.133 Table B.2.3-1, normal
Cell 2 SSB Es/Iot nominal | dB | [12 empty] | 1.55 | 1.55 |  |  |  |  | 0.3 | 0.3
Cell 2 SSB Es/Iot maximum | dB | [12 empty] | 1.85 | 1.85
Cell 2 SSB_RP minimum | dBm/SCS | [12 empty] | -94.9694 | -94.9694 | [6 empty] | -118.5 | 38.133 Table B.2.3-1, NR_FDD_FR1_H, 30kHz
Cell 2 SSB_RP nominal | dBm/SCS | [12 empty] | -93.4397 | -93.4397 |  |  |  |  | 1.5297 | 1.5297
Cell 2 SSB_RP maximum | dBm/SCS | [12 empty] | -91.91 | -91.91
Freq 2 Io minimum | dBm/Ch BW | [12 empty] | -64.7756 | -64.7756 | [6 empty] | -89.6325 | 38.133 Table 10.1.4.1.1-1, NR_FDD_FR1_H, 30kHz
Freq 2 Io nominal | dBm/Ch BW | [12 empty] | -63.2681 | -63.2681 |  |  |  |  | 1.5075 | 1.5075
Freq 2 Io maximum | dBm/Ch BW | [12 empty] | -61.7606 | -61.7606 | [6 empty] | -50 | 38.133 Table 10.1.4.1.1-1, ±8dB accuracy
UE meas (Cell 2 SSB_RP – b2-Threshold2NR) minimum | dB | [12 empty] | 0.030594 | 0.030594 | [6 empty] | 0 | 36.331 clause 5.5.4.8 Event B2 enter condition during T2, T3
UE meas (Cell 2 SSB_RP – b2-Threshold2NR) nominal | dB | [12 empty] | 9.5603 | 9.5603 |  |  |  |  | 9.5297 | 9.5297
UE meas (Cell 2 SSB_RP – b2-Threshold2NR) maximum | dB | [12 empty] | 19.09 | 19.09
Do the controlled parameters meet the requirements? | [22 empty] | Yes
Note on O8: Huawei: For "off" cell at -infinity, enter "-99" as working approximation.
Note on G19: Rose, Ian: Noc is specified per 15kHz, but SS-RSRP is specified per SCS. Scale Noc to give power in SCS before adding Es/Noc.
Note on H19: Rose, Ian: Noc is specified per 15kHz, but SS-RSRP is specified per SCS. Scale Noc to give power in SCS before adding Es/Noc.
Note on I19: Rose, Ian: Noc is specified per 15kHz, but SS-RSRP is specified per SCS. Scale Noc to give power in SCS before adding Es/Noc.
Note on N24: Rose, Ian: Noc is specified per 15kHz, but SS-RSRP is specified per SCS. Scale Noc to give power in SCS before adding Es/Noc.
Note on O24: Rose, Ian: Noc is specified per 15kHz, but SS-RSRP is specified per SCS. Scale Noc to give power in SCS before adding Es/Noc.
Note on P24: Rose, Ian: Noc is specified per 15kHz, but SS-RSRP is specified per SCS. Scale Noc to give power in SCS before adding Es/Noc.