## Template
Change record | 38.533 4.5.5.3+4.5.5.4+6.5.5.3+6.5.5.4 TT v3：a spreadsheet "16.5.2.6-3" is added for 30KHz SCS+20MHz CBW RedCap test configurations.
Template | Template is for intra-frequency measurement
Adapted from 38.533 RRM Test case 4.3.2.2.1
|  | Test case | 38.133 | 38.533 | Company
Test cases | The following RRM Test cases in 38.533 are based on this template: | 4.5.5.3 | v16.7.0 | v16.6.0 | Huawei,HiSilicon
|  | 4.5.5.4 | v16.7.0 | v16.6.0 | Huawei,HiSilicon
|  | 6.5.5.3 | v16.7.0 | v16.6.0 | Huawei,HiSilicon
|  | 6.5.5.4 | v16.7.0 | v16.6.0 | Huawei,HiSilicon
|  | 16.5.2.6 | v17.8.0 | v17.5.0 | Huawei,HiSilicon
|  | 16.5.2.8 | v17.8.0 | v17.5.0 | Huawei,HiSilicon

## 6.5.5.3-1
a) Original specified key parameters |  | Test system | [21 empty] | Comment
|  | Signalled | AWGN |  |  | SSB index 0 |  |  | SSB index 1
| Units |  | T1 | T2 | T3-T5 | T1 | T2 | T3-T5 | T1 | T2 | T3-T5
Subcarrier spacing | kHz |  | 15 | 15 | 15 | [18 empty] | 38.133 Table A.6.5.5.3.1-1
Channel bandwidth | MHz |  | 10 | 10 | 10 | [18 empty] | 38.133 Table A.6.5.5.3.1-1
RBs in Channel bandwidth |  |  | 52 | 52 | 52 | [18 empty] | 38.133 Table A.6.5.5.3.1-3, Config 1
Noc | dBm/15kHz |  | -98 | -98 | -98 | [18 empty] | 38.133 Table A.6.5.5.3.1-3
Es/Noc | dB |  |  |  |  | 5 | -3 | -12 | -10 | -10 | 10 | [12 empty] | 38.133 Table A.6.5.5.3.1-3
rsrp-ThresholdSSB | dBm | -98 | [21 empty] | 38.133 Table A.6.5.5.3.1-2
Ref: TS 38.133 v16.7.0 clause A.6.5.5.3
b) Derived parameters |  | Test system
|  |  | AWGN |  |  | SSB index 0 |  |  | SSB index 1 | [14 empty] | Comment
|  |  | T1 | T2 | T3-T5 | T1 | T2 | T3-T5 | T1 | T2 | T3-T5
Absolute power, linear | pW/SCS |  | 0.15849 | 0.15849 | 0.15849 | 0.50119 | 0.079433 | 0.01 | 0.015849 | 0.015849 | 1.5849 | [12 empty] | For calculating sensitivity factors
CSI-RS Es/Iot, nominal | dB |  |  |  |  | 5 | -3 | -12 | -10 | -10 | 10 | [12 empty] | For CSI-RS Es/Iot range check
CSI-RS_RP, nominal | dBm/SCS |  |  |  |  | -93 | -101 | -110 | -108 | -108 | -88 | [12 empty] | For CSI-RS_RP level range check
Io, nominal in Ch BW | dBm/Ch BW |  |  |  |  | -63.8548 | -68.2838 | -69.7824 | -69.6342 | -69.6342 | -59.6342 | [12 empty] | For Io level range check
SSB index 1 CSI-RS_RP – rsrp-ThresholdSSB | [8 empty] | -10 | -10 | 10 | [12 empty] | UE-observed margin relative to signalled threshold
c) Uncertainties |  |  | Test system | [11 empty] | UE under test | [8 empty] | Comment
|  |  | AWGN |  |  | SSB index 0 |  |  | SSB index 1 |  |  | Propagation
|  |  | T1 | T2 | T3-T5 | T1 | T2 | T3-T5 | T1 | T2 | T3-T5 | T1 | T2 | T3-T5 | T1 | T2 | T3-T5
Noc absolute level uncertainty | +/-dB |  | 1.5 | 1.5 | 1.5
Noc level uncertainty over PRBs #RB0-274 | +/-dB |  | 1.5 | 1.5 | 1.5
Es/Noc uncertainty | +/-dB |  |  |  |  | 0.3 | 0.3 | 0.3 | 0.3 | 0.3 | 0.3
Es/Noc uncertainty over PRBs #RB0-274 | +/-dB |  |  |  |  | 0.3 | 0.3 | 0.3 | 0.3 | 0.3 | 0.3 | [12 empty] | Assuming baseband combining for RRM testing
Fading profile uncertainty | +/-dB | [10 empty] | 0.7 | 0.7 | 0.7
UE CSI-RSRP absolute accuracy, normal | +/-dB | [13 empty] | 8.5 | 8.5 | 8.5 | [6 empty] | 38.133 Table 10.1.19.2.1-1, Io <-50dBm, normal condition
d) Controlled parameters critical to verdict |  |  | Test system | [11 empty] | UE under test |  |  | Uncertainty | [5 empty] | Comment
|  |  | AWGN |  |  | SSB index 0 |  |  | SSB index 1 |  |  | Propagation
|  |  | T1 | T2 | T3-T5 | T1 | T2 | T3-T5 | T1 | T2 | T3-T5 | T1 | T2 | T3-T5 |  |  |  | T1 | T2 | T3-T5
SSB index 0 CSI-RS Es/Iot sensitivity factor | dB/dB |  | 0 | 0 | 0 | 1 | 1 | 1 |  |  |  | 1 | 1 | 1 | [9 empty] | Calculated from linear powers and by inspection
SSB index 0 CSI-RS Es/Iot effect | dB |  | 0 | 0 | 0 | 0.3 | 0.3 | 0.3 |  |  |  | 0.7 | 0.7 | 0.7 |  |  |  | 0.76158 | 0.76158 | 0.76158 |  |  |  | CSI-RS Es/Iot to be within range
Io of q0 sensitivity factor | dB/dB |  | 1 | 1 | 1 | 0.75975 | 0.33386 | 0.059351 |  |  |  | 0 | 0 | 0 | [9 empty] | Calculated from linear powers and by inspection
Io of q0 effect | dB |  | 1.5 | 1.5 | 1.5 | 0.22792 | 0.10016 | 0.017805 |  |  |  | 0 | 0 | 0 |  |  |  | 1.5172 | 1.5033 | 1.5001 |  |  |  | Io to be within range
SSB index 1 CSI-RS Es/Iot sensitivity factor | dB/dB |  | 0 | 0 | 0 |  |  |  | 1 | 1 | 1 | 1 | 1 | 1 | [9 empty] | Calculated from linear powers and by inspection
SSB index 1 CSI-RS Es/Iot effect | dB |  | 0 | 0 | 0 |  |  |  | 0.3 | 0.3 | 0.3 | 0.7 | 0.7 | 0.7 |  |  |  | 0.76158 | 0.76158 | 0.76158 |  |  |  | CSI-RS Es/Iot to be within range
SSB index 1 CSI-RS_RP sensitivity factor | dB/dB |  | 1 | 1 | 1 |  |  |  | 1 | 1 | 1 | 1 | 1 | 1 | [9 empty] | By inspection
SSB index 1 CSI-RS_RP effect | dB |  | 1.5 | 1.5 | 1.5 |  |  |  | 0.3 | 0.3 | 0.3 | 0.7 | 0.7 | 0.7 |  |  |  | 1.6823 | 1.6823 | 1.6823 |  |  |  | CSI-RS_RP to be within range
UE meas (SSB index 1 CSI-RS_RP – rsrp-ThresholdSSB) sensitivity factor | dB/dB |  | 1 | 1 | 1 |  |  |  | 1 | 1 | 1 | 1 | 1 | 1 | 1 | 1 | 1 | [6 empty] | By inspection
UE meas (SSB index 1 CSI-RS_RP – rsrp-ThresholdSSB) effect | dB |  | 1.5 | 1.5 | 1.5 |  |  |  | 0.3 | 0.3 | 0.3 | 0.7 | 0.7 | 0.7 | 8.5 | 8.5 | 8.5 | 10.1823 | 10.1823 | 10.1823 |  |  |  | UE meas CSI-RS_RP compared to threshold
Io of q1 sensitivity factor | dB/dB |  | 1 | 1 | 1 |  |  |  | 0.090909 | 0.090909 | 0.90909 | 0 | 0 | 0 | [9 empty] | Calculated from linear powers and by inspection
Io of q1 effect | dB |  | 1.5 | 1.5 | 1.5 |  |  |  | 0.027273 | 0.027273 | 0.27273 | 0 | 0 | 0 |  |  |  | 1.5002 | 1.5002 | 1.5246 |  |  |  | Io to be within range
e) Determine parameters to offset | [23 empty] | Comment
During T1&T2 CSI-RS of q0 is increased by an amount sufficient to achieve minimum SNR
During T3 CSI-RS of q0 is decreased by an amount sufficient to achieve maximum SNR
During T1&T2 CSI-RS of q1 is decreased to ensure q1 is below rsrp-ThresholdCSI-RS
During T3 CSI-RS of q1 is increased to ensure q1 is above rsrp-ThresholdCSI-RS
f) Parameters modified by Test Tolerances |  | Test system | [21 empty] | Comment
|  | Signalled | AWGN |  |  | SSB index 0 |  |  | SSB index 1
|  |  | T1 | T2 | T3-T5 | T1 | T2 | T3-T5 | T1 | T2 | T3-T5
Noc | dBm/15kHz |  | -98 | -98 | -98
Es/Noc | dB |  |  |  |  | 5 | -3 | -12 | -10 | -10 | 10
rsrp-ThresholdSSB | dBm | -98
Applied offset (Test Tolerance) | dB | 0 | 0 | 0 | 0 | 0.8 | 0.8 | -0.8 | -0.2 | -0.2 | 0.2 | [12 empty] | Proposed values
Value modified by Test Tolerance | dB | -98 | -98 | -98 | -98 | 5.8 | -2.2 | -12.8 | -10.2 | -10.2 | 10.2 | [12 empty] | Test requirement settings
Re-derived parameters
Absolute power, linear | pW/SCS |  | 0.15849 | 0.15849 | 0.15849 | 0.60256 | 0.095499 | 0.0083176 | 0.015136 | 0.015136 | 1.6596
CSI-RS Es/Iot, nominal | dB |  |  |  |  | 5.8 | -2.2 | -12.8 | -10.2 | -10.2 | 10.2
CSI-RS_RP, nominal | dBm/SCS |  |  |  |  | -92.2 | -100.2 | -110.8 | -108.2 | -108.2 | -87.8
Io, nominal in Ch BW | dBm/Ch BW |  |  |  |  | -63.234 | -68 | -69.826 | -69.652 | -69.652 | -59.452
Cell1 CSI-RS_RP - rsrp-ThresholdSSB | [8 empty] | -10.2 | -10.2 | 10.2
g) Check controlled parameters Min/Max |  | Test system | [15 empty] | Uncertainty |  |  | Req't |  |  | Source and Reference
|  |  | AWGN |  |  | SSB index 0 |  |  | SSB index 1
|  |  | T1 | T2 | T3-T5 | T1 | T2 | T3-T5 | T1 | T2 | T3-T5 | [6 empty] | T1 | T2 | T3-T5 | T1 | T2 | T3-T5
SSB index 0 CSI-RS Es/Iot minimum | dB |  |  |  |  | 5.0384 | -2.9616 | -13.5616 | [12 empty] | 5 | -3 |  | 38.133 Table A.6.5.5.3.1-3
SSB index 0 CSI-RS Es/Iot nominal | dB |  |  |  |  | 5.8 | -2.2 | -12.8 | [9 empty] | 0.76158 | 0.76158 | 0.76158
SSB index 0 CSI-RS Es/Iot maximum | dB |  |  |  |  | 6.5616 | -1.4384 | -12.0384 | [14 empty] | -12 | 38.133 Table A.6.5.5.3.1-3
Io of q0 minimum | dBm/Ch BW |  |  |  |  | -64.7512 | -69.5034 | -71.3261
Io of q0 nominal | dBm/Ch BW |  |  |  |  | -63.234 | -68 | -69.826 | [9 empty] | 1.5172 | 1.5033 | 1.5001
Io of q0 maximum | dBm/Ch BW |  |  |  |  | -61.7168 | -66.4967 | -68.3259 | [12 empty] | -50 | -50 | -50 | 38.133 Table 10.1.19.2.1-1
SSB index 1 CSI-RS Es/Iot minimum | dB | [7 empty] | -10.9616 | -10.9616 | 9.4384 | [11 empty] | -3 | 38.133 Table 10.1.19.2.1-1
SSB index 1 CSI-RS Es/Iot nominal | dB | [7 empty] | -10.2 | -10.2 | 10.2 | [6 empty] | 0.76158 | 0.76158 | 0.76158
SSB index 1 CSI-RS Es/Iot maximum | dB | [7 empty] | -9.4384 | -9.4384 | 10.9616
SSB index 1 CSI-RS_RP minimum | dBm/SCS | [7 empty] | -109.8823 | -109.8823 | -89.4823 | [11 empty] | -120.5 | 38.133 Table B.2.4.2-1, NR_FDD_FR1_H, 15kHz
SSB index 1 CSI-RS_RP nominal | dBm/SCS | [7 empty] | -108.2 | -108.2 | -87.8 | [6 empty] | 1.6823 | 1.6823 | 1.6823
SSB index 1 CSI-RS_RP maximum | dBm/SCS | [7 empty] | -106.5177 | -106.5177 | -86.1177
UE meas (SSB index 1 CSI-RS_RP – rsrp-ThresholdSSB) minimum | dB | [7 empty] | -20.3823 | -20.3823 | 0.01774 | [11 empty] | 0 | Cell1 of q1 is above rsrp-ThresholdSSB
UE meas (SSB index 1 CSI-RS_RP – rsrp-ThresholdSSB) nominal | dB | [7 empty] | -10.2 | -10.2 | 10.2 | [6 empty] | 10.1823 | 10.1823 | 10.1823
UE meas (SSB index 1 CSI-RS_RP – rsrp-ThresholdSSB) maximum | dB | [7 empty] | -0.01774 | -0.01774 | 20.3823 | [11 empty] | 0 | Cell1 of q1 is below rsrp-ThresholdSSB
Io of q1 minimum | dBm/Ch BW | [7 empty] | -71.1523 | -71.1523 | -60.9766 | [11 empty] | -89.5482 | 38.133 Table 10.1.19.2.1-1, NR_FDD_FR1_H, 15kHz
Io of q1 nominal | dBm/Ch BW | [7 empty] | -69.652 | -69.652 | -59.452 | [6 empty] | 1.5002 | 1.5002 | 1.5246
Io of q1 maximum | dBm/Ch BW | [7 empty] | -68.1518 | -68.1518 | -57.9274 | [11 empty] | -50 | 38.133 Table 10.1.19.2.1-1, ±8.5 accuracy
Do the controlled parameters meet the requirements? | [23 empty] | Yes
Note on G19: Rose, Ian: Noc is specified per 15kHz, but SS-RSRP is specified per SCS. Scale Noc to give power in SCS before adding Es/Noc.
Note on H19: Rose, Ian: Noc is specified per 15kHz, but SS-RSRP is specified per SCS. Scale Noc to give power in SCS before adding Es/Noc.
Note on I19: Rose, Ian: Noc is specified per 15kHz, but SS-RSRP is specified per SCS. Scale Noc to give power in SCS before adding Es/Noc.
Note on J19: Rose, Ian: Noc is specified per 15kHz, but SS-RSRP is specified per SCS. Scale Noc to give power in SCS before adding Es/Noc.
Note on K19: Rose, Ian: Noc is specified per 15kHz, but SS-RSRP is specified per SCS. Scale Noc to give power in SCS before adding Es/Noc.
Note on L19: Rose, Ian: Noc is specified per 15kHz, but SS-RSRP is specified per SCS. Scale Noc to give power in SCS before adding Es/Noc.
Note on G43: Huawei: Io is considered during symbols that contain SSB0. SSB0 and SSB1 occupy different symbols and do not contribute to Io simultaneously.
Note on H43: Huawei: Io is considered during symbols that contain SSB0. SSB0 and SSB1 occupy different symbols and do not contribute to Io simultaneously.
Note on I43: Huawei: Io is considered during symbols that contain SSB0. SSB0 and SSB1 occupy different symbols and do not contribute to Io simultaneously.
Note on J59: Huawei: Io is considered during symbols that contain SSB0. SSB0 and SSB1 occupy different symbols and do not contribute to Io simultaneously.
Note on K59: Huawei: Io is considered during symbols that contain SSB0. SSB0 and SSB1 occupy different symbols and do not contribute to Io simultaneously.
Note on L59: Huawei: Io is considered during symbols that contain SSB0. SSB0 and SSB1 occupy different symbols and do not contribute to Io simultaneously.

## 6.5.5.3-3
a) Original specified key parameters |  | Test system | [21 empty] | Comment
|  | Signalled | AWGN |  |  | SSB index 0 |  |  | SSB index 1
| Units |  | T1 | T2 | T3-T5 | T1 | T2 | T3-T5 | T1 | T2 | T3-T5
Subcarrier spacing | kHz |  | 30 | 30 | 30 | [18 empty] | 38.133 Table A.6.5.5.3.1-1
Channel bandwidth | MHz |  | 40 | 40 | 40 | [18 empty] | 38.133 Table A.6.5.5.3.1-1
RBs in Channel bandwidth |  |  | 106 | 106 | 106 | [18 empty] | 38.133 Table A.6.5.5.3.1-3, Config 3
Noc | dBm/15kHz |  | -98 | -98 | -98 | [18 empty] | 38.133 Table A.6.5.5.3.1-3
Es/Noc | dB |  |  |  |  | 5 | -3 | -12 | -10 | -10 | 10 | [12 empty] | 38.133 Table A.6.5.5.3.1-3
rsrp-ThresholdSSB | dBm | -95 | [21 empty] | 38.133 Table A.6.5.5.3.1-2
Ref: TS 38.133 v16.7.0 clause A.6.5.5.3
b) Derived parameters |  | Test system
|  |  | AWGN |  |  | SSB index 0 |  |  | SSB index 1 | [14 empty] | Comment
|  |  | T1 | T2 | T3-T5 | T1 | T2 | T3-T5 | T1 | T2 | T3-T5
Absolute power, linear | pW/SCS |  | 0.31698 | 0.31698 | 0.31698 | 1.0024 | 0.15887 | 0.02 | 0.031698 | 0.031698 | 3.1698 | [12 empty] | For calculating sensitivity factors
CSI-RS Es/Iot, nominal | dB |  |  |  |  | 5 | -3 | -12 | -10 | -10 | 10 | [12 empty] | For CSI-RS Es/Iot range check
CSI-RS_RP, nominal | dBm/SCS |  |  |  |  | -89.9897 | -97.9897 | -106.9897 | -104.9897 | -104.9897 | -84.9897 | [12 empty] | For CSI-RS_RP level range check
Io, nominal in Ch BW | dBm/Ch BW |  |  |  |  | -57.7515 | -62.1805 | -63.6791 | -63.5309 | -63.5309 | -53.5309 | [12 empty] | For Io level range check
SSB index 1 CSI-RS_RP – rsrp-ThresholdSSB | [8 empty] | -6.9897 | -6.9897 | 13.0103 | [12 empty] | UE-observed margin relative to signalled threshold
c) Uncertainties |  |  | Test system | [11 empty] | UE under test | [8 empty] | Comment
|  |  | AWGN |  |  | SSB index 0 |  |  | SSB index 1 |  |  | Propagation
|  |  | T1 | T2 | T3-T5 | T1 | T2 | T3-T5 | T1 | T2 | T3-T5 | T1 | T2 | T3-T5 | T1 | T2 | T3-T5
Noc absolute level uncertainty | +/-dB |  | 1.5 | 1.5 | 1.5
Noc level uncertainty over PRBs #RB0-274 | +/-dB |  | 1.5 | 1.5 | 1.5
Es/Noc uncertainty | +/-dB |  |  |  |  | 0.3 | 0.3 | 0.3 | 0.3 | 0.3 | 0.3
Es/Noc uncertainty over PRBs #RB0-274 | +/-dB |  |  |  |  | 0.3 | 0.3 | 0.3 | 0.3 | 0.3 | 0.3 | [12 empty] | Assuming baseband combining for RRM testing
Fading profile uncertainty | +/-dB | [10 empty] | 0.7 | 0.7 | 0.7
UE CSI-RSRP absolute accuracy, normal | +/-dB | [13 empty] | 8.5 | 8.5 | 8.5 | [6 empty] | 38.133 Table 10.1.19.2.1-1, Io <-50dBm, normal condition
d) Controlled parameters critical to verdict |  |  | Test system | [11 empty] | UE under test |  |  | Uncertainty | [5 empty] | Comment
|  |  | AWGN |  |  | SSB index 0 |  |  | SSB index 1 |  |  | Propagation
|  |  | T1 | T2 | T3-T5 | T1 | T2 | T3-T5 | T1 | T2 | T3-T5 | T1 | T2 | T3-T5 |  |  |  | T1 | T2 | T3-T5
SSB index 0 CSI-RS Es/Iot sensitivity factor | dB/dB |  | 0 | 0 | 0 | 1 | 1 | 1 |  |  |  | 1 | 1 | 1 | [9 empty] | Calculated from linear powers and by inspection
SSB index 0 CSI-RS Es/Iot effect | dB |  | 0 | 0 | 0 | 0.3 | 0.3 | 0.3 |  |  |  | 0.7 | 0.7 | 0.7 |  |  |  | 0.76158 | 0.76158 | 0.76158 |  |  |  | CSI-RS Es/Iot to be within range
Io of q0 sensitivity factor | dB/dB |  | 1 | 1 | 1 | 0.75975 | 0.33386 | 0.059351 |  |  |  | 0 | 0 | 0 | [9 empty] | Calculated from linear powers and by inspection
Io of q0 effect | dB |  | 1.5 | 1.5 | 1.5 | 0.22792 | 0.10016 | 0.017805 |  |  |  | 0 | 0 | 0 |  |  |  | 1.5172 | 1.5033 | 1.5001 |  |  |  | Io to be within range
SSB index 1 CSI-RS Es/Iot sensitivity factor | dB/dB |  | 0 | 0 | 0 |  |  |  | 1 | 1 | 1 | 1 | 1 | 1 | [9 empty] | Calculated from linear powers and by inspection
SSB index 1 CSI-RS Es/Iot effect | dB |  | 0 | 0 | 0 |  |  |  | 0.3 | 0.3 | 0.3 | 0.7 | 0.7 | 0.7 |  |  |  | 0.76158 | 0.76158 | 0.76158 |  |  |  | CSI-RS Es/Iot to be within range
SSB index 1 CSI-RS_RP sensitivity factor | dB/dB |  | 1 | 1 | 1 |  |  |  | 1 | 1 | 1 | 1 | 1 | 1 | [9 empty] | By inspection
SSB index 1 CSI-RS_RP effect | dB |  | 1.5 | 1.5 | 1.5 |  |  |  | 0.3 | 0.3 | 0.3 | 0.7 | 0.7 | 0.7 |  |  |  | 1.6823 | 1.6823 | 1.6823 |  |  |  | CSI-RS_RP to be within range
UE meas (SSB index 1 CSI-RS_RP – rsrp-ThresholdSSB) sensitivity factor | dB/dB |  | 1 | 1 | 1 |  |  |  | 1 | 1 | 1 | 1 | 1 | 1 | 1 | 1 | 1 | [6 empty] | By inspection
UE meas (SSB index 1 CSI-RS_RP – rsrp-ThresholdSSB) effect | dB |  | 1.5 | 1.5 | 1.5 |  |  |  | 0.3 | 0.3 | 0.3 | 0.7 | 0.7 | 0.7 | 8.5 | 8.5 | 8.5 | 10.1823 | 10.1823 | 10.1823 |  |  |  | UE meas CSI-RS_RP compared to threshold
Io of q1 sensitivity factor | dB/dB |  | 1 | 1 | 1 |  |  |  | 0.090909 | 0.090909 | 0.90909 | 0 | 0 | 0 | [9 empty] | Calculated from linear powers and by inspection
Io of q1 effect | dB |  | 1.5 | 1.5 | 1.5 |  |  |  | 0.027273 | 0.027273 | 0.27273 | 0 | 0 | 0 |  |  |  | 1.5002 | 1.5002 | 1.5246 |  |  |  | Io to be within range
e) Determine parameters to offset | [23 empty] | Comment
During T1&T2 CSI-RS of q0 is increased by an amount sufficient to achieve minimum SNR
During T3 CSI-RS of q0 is decreased by an amount sufficient to achieve maximum SNR
During T1&T2 CSI-RS of q1 is decreased to ensure q1 is below rsrp-ThresholdCSI-RS
During T3 CSI-RS of q1 is increased to ensure q1 is above rsrp-ThresholdCSI-RS
f) Parameters modified by Test Tolerances |  | Test system | [21 empty] | Comment
|  | Signalled | AWGN |  |  | SSB index 0 |  |  | SSB index 1
|  |  | T1 | T2 | T3-T5 | T1 | T2 | T3-T5 | T1 | T2 | T3-T5
Noc | dBm/15kHz |  | -98 | -98 | -98
Es/Noc | dB |  |  |  |  | 5 | -3 | -12 | -10 | -10 | 10
rsrp-ThresholdSSB | dBm | -95
Applied offset (Test Tolerance) | dB | 0 | 0 | 0 | 0 | 0.8 | 0.8 | -0.8 | -0.2 | -0.2 | 0.2 | [12 empty] | Proposed values
Value modified by Test Tolerance | dB | -95 | -98 | -98 | -98 | 5.8 | -2.2 | -12.8 | -10.2 | -10.2 | 10.2 | [12 empty] | Test requirement settings
Re-derived parameters
Absolute power, linear | pW/SCS |  | 0.31698 | 0.31698 | 0.31698 | 1.2051 | 0.191 | 0.016635 | 0.030271 | 0.030271 | 3.3192
CSI-RS Es/Iot, nominal | dB |  |  |  |  | 5.8 | -2.2 | -12.8 | -10.2 | -10.2 | 10.2
CSI-RS_RP, nominal | dBm/SCS |  |  |  |  | -89.1897 | -97.1897 | -107.7897 | -105.1897 | -105.1897 | -84.7897
Io, nominal in Ch BW | dBm/Ch BW |  |  |  |  | -57.1307 | -61.8967 | -63.7227 | -63.5487 | -63.5487 | -53.3487
Cell1 CSI-RS_RP - rsrp-ThresholdSSB | [8 empty] | -10.1897 | -10.1897 | 10.2103
g) Check controlled parameters Min/Max |  | Test system | [15 empty] | Uncertainty |  |  | Req't |  |  | Source and Reference
|  |  | AWGN |  |  | SSB index 0 |  |  | SSB index 1
|  |  | T1 | T2 | T3-T5 | T1 | T2 | T3-T5 | T1 | T2 | T3-T5 | [6 empty] | T1 | T2 | T3-T5 | T1 | T2 | T3-T5
SSB index 0 CSI-RS Es/Iot minimum | dB |  |  |  |  | 5.0384 | -2.9616 | -13.5616 | [12 empty] | 5 | -3 |  | 38.133 Table A.6.5.5.3.1-3
SSB index 0 CSI-RS Es/Iot nominal | dB |  |  |  |  | 5.8 | -2.2 | -12.8 | [9 empty] | 0.76158 | 0.76158 | 0.76158
SSB index 0 CSI-RS Es/Iot maximum | dB |  |  |  |  | 6.5616 | -1.4384 | -12.0384 | [14 empty] | -12 | 38.133 Table A.6.5.5.3.1-3
Io of q0 minimum | dBm/Ch BW |  |  |  |  | -58.6479 | -63.4 | -65.2228
Io of q0 nominal | dBm/Ch BW |  |  |  |  | -57.1307 | -61.8967 | -63.7227 | [9 empty] | 1.5172 | 1.5033 | 1.5001
Io of q0 maximum | dBm/Ch BW |  |  |  |  | -55.6135 | -60.3933 | -62.2226 | [12 empty] | -50 | -50 | -50 | 38.133 Table 10.1.19.2.1-1
SSB index 1 CSI-RS Es/Iot minimum | dB | [7 empty] | -10.9616 | -10.9616 | 9.4384 | [11 empty] | -3 | 38.133 Table 10.1.19.2.1-1
SSB index 1 CSI-RS Es/Iot nominal | dB | [7 empty] | -10.2 | -10.2 | 10.2 | [6 empty] | 0.76158 | 0.76158 | 0.76158
SSB index 1 CSI-RS Es/Iot maximum | dB | [7 empty] | -9.4384 | -9.4384 | 10.9616
SSB index 1 CSI-RS_RP minimum | dBm/SCS | [7 empty] | -106.872 | -106.872 | -86.472 | [11 empty] | -117.5 | 38.133 Table B.2.4.2-1, NR_FDD_FR1_H, 30kHz
SSB index 1 CSI-RS_RP nominal | dBm/SCS | [7 empty] | -105.1897 | -105.1897 | -84.7897 | [6 empty] | 1.6823 | 1.6823 | 1.6823
SSB index 1 CSI-RS_RP maximum | dBm/SCS | [7 empty] | -103.5074 | -103.5074 | -83.1074
UE meas (SSB index 1 CSI-RS_RP – rsrp-ThresholdSSB) minimum | dB | [7 empty] | -20.372 | -20.372 | 0.02804 | [11 empty] | 0 | Cell1 of q1 is above rsrp-ThresholdSSB
UE meas (SSB index 1 CSI-RS_RP – rsrp-ThresholdSSB) nominal | dB | [7 empty] | -10.1897 | -10.1897 | 10.2103 | [6 empty] | 10.1823 | 10.1823 | 10.1823
UE meas (SSB index 1 CSI-RS_RP – rsrp-ThresholdSSB) maximum | dB | [7 empty] | -0.0074397 | -0.0074397 | 20.3926 | [11 empty] | 0 | Cell1 of q1 is below rsrp-ThresholdSSB
Io of q1 minimum | dBm/Ch BW | [7 empty] | -65.049 | -65.049 | -54.8733 | [11 empty] | -83.4551 | 38.133 Table 10.1.19.2.1-1, NR_FDD_FR1_H, 30kHz
Io of q1 nominal | dBm/Ch BW | [7 empty] | -63.5487 | -63.5487 | -53.3487 | [6 empty] | 1.5002 | 1.5002 | 1.5246
Io of q1 maximum | dBm/Ch BW | [7 empty] | -62.0485 | -62.0485 | -51.8241 | [11 empty] | -50 | 38.133 Table 10.1.19.2.1-1, ±8.5 accuracy
Do the controlled parameters meet the requirements? | [23 empty] | Yes
Note on G19: Rose, Ian: Noc is specified per 15kHz, but SS-RSRP is specified per SCS. Scale Noc to give power in SCS before adding Es/Noc.
Note on H19: Rose, Ian: Noc is specified per 15kHz, but SS-RSRP is specified per SCS. Scale Noc to give power in SCS before adding Es/Noc.
Note on I19: Rose, Ian: Noc is specified per 15kHz, but SS-RSRP is specified per SCS. Scale Noc to give power in SCS before adding Es/Noc.
Note on J19: Rose, Ian: Noc is specified per 15kHz, but SS-RSRP is specified per SCS. Scale Noc to give power in SCS before adding Es/Noc.
Note on K19: Rose, Ian: Noc is specified per 15kHz, but SS-RSRP is specified per SCS. Scale Noc to give power in SCS before adding Es/Noc.
Note on L19: Rose, Ian: Noc is specified per 15kHz, but SS-RSRP is specified per SCS. Scale Noc to give power in SCS before adding Es/Noc.
Note on G43: Huawei: Io is considered during symbols that contain SSB0. SSB0 and SSB1 occupy different symbols and do not contribute to Io simultaneously.
Note on H43: Huawei: Io is considered during symbols that contain SSB0. SSB0 and SSB1 occupy different symbols and do not contribute to Io simultaneously.
Note on I43: Huawei: Io is considered during symbols that contain SSB0. SSB0 and SSB1 occupy different symbols and do not contribute to Io simultaneously.
Note on J59: Huawei: Io is considered during symbols that contain SSB0. SSB0 and SSB1 occupy different symbols and do not contribute to Io simultaneously.
Note on K59: Huawei: Io is considered during symbols that contain SSB0. SSB0 and SSB1 occupy different symbols and do not contribute to Io simultaneously.
Note on L59: Huawei: Io is considered during symbols that contain SSB0. SSB0 and SSB1 occupy different symbols and do not contribute to Io simultaneously.

## 16.5.2.6-3
a) Original specified key parameters |  | Test system | [21 empty] | Comment
|  | Signalled | AWGN |  |  | SSB index 0 |  |  | SSB index 1
| Units |  | T1 | T2 | T3-T5 | T1 | T2 | T3-T5 | T1 | T2 | T3-T5
Subcarrier spacing | kHz |  | 30 | 30 | 30 | [18 empty] | 38.133 Table A.16.5.2.6.1-1
Channel bandwidth | MHz |  | 20 | 20 | 20 | [18 empty] | 38.133 Table A.16.5.2.6.1-1
RBs in Channel bandwidth |  |  | 51 | 51 | 51 | [18 empty] | 38.133 Table A.16.5.2.6.1-3, Config 3
Noc | dBm/15kHz |  | -98 | -98 | -98 | [18 empty] | 38.133 Table A.16.5.2.6.1-3
Es/Noc | dB |  |  |  |  | 5 | -3 | -12 | -10 | -10 | 10 | [12 empty] | 38.133 Table A.16.5.2.6.1-3
rsrp-ThresholdSSB | dBm | -95 | [21 empty] | 38.133 Table A.16.5.2.6.1-2
Ref: TS 38.133 v17.8.0 clause A.16.5.2.6
b) Derived parameters |  | Test system
|  |  | AWGN |  |  | SSB index 0 |  |  | SSB index 1 | [14 empty] | Comment
|  |  | T1 | T2 | T3-T5 | T1 | T2 | T3-T5 | T1 | T2 | T3-T5
Absolute power, linear | pW/SCS |  | 0.31698 | 0.31698 | 0.31698 | 1.0024 | 0.15887 | 0.02 | 0.031698 | 0.031698 | 3.1698 | [12 empty] | For calculating sensitivity factors
CSI-RS Es/Iot, nominal | dB |  |  |  |  | 5 | -3 | -12 | -10 | -10 | 10 | [12 empty] | For CSI-RS Es/Iot range check
CSI-RS_RP, nominal | dBm/SCS |  |  |  |  | -89.9897 | -97.9897 | -106.9897 | -104.9897 | -104.9897 | -84.9897 | [12 empty] | For CSI-RS_RP level range check
Io, nominal in Ch BW | dBm/Ch BW |  |  |  |  | -60.9289 | -65.3578 | -66.8565 | -66.7083 | -66.7083 | -56.7083 | [12 empty] | For Io level range check
SSB index 1 CSI-RS_RP – rsrp-ThresholdSSB | [8 empty] | -6.9897 | -6.9897 | 13.0103 | [12 empty] | UE-observed margin relative to signalled threshold
c) Uncertainties |  |  | Test system | [11 empty] | UE under test | [8 empty] | Comment
|  |  | AWGN |  |  | SSB index 0 |  |  | SSB index 1 |  |  | Propagation
|  |  | T1 | T2 | T3-T5 | T1 | T2 | T3-T5 | T1 | T2 | T3-T5 | T1 | T2 | T3-T5 | T1 | T2 | T3-T5
Noc absolute level uncertainty | +/-dB |  | 1.5 | 1.5 | 1.5
Noc level uncertainty over PRBs #RB0-274 | +/-dB |  | 1.5 | 1.5 | 1.5
Es/Noc uncertainty | +/-dB |  |  |  |  | 0.3 | 0.3 | 0.3 | 0.3 | 0.3 | 0.3
Es/Noc uncertainty over PRBs #RB0-274 | +/-dB |  |  |  |  | 0.3 | 0.3 | 0.3 | 0.3 | 0.3 | 0.3 | [12 empty] | Assuming baseband combining for RRM testing
Fading profile uncertainty | +/-dB | [10 empty] | 0.7 | 0.7 | 0.7
UE CSI-RSRP absolute accuracy, normal | +/-dB | [13 empty] | 8.5 | 8.5 | 8.5 | [6 empty] | 38.133 Table 10.1.19.2.1-1, Io <-50dBm, normal condition
d) Controlled parameters critical to verdict |  |  | Test system | [11 empty] | UE under test |  |  | Uncertainty | [5 empty] | Comment
|  |  | AWGN |  |  | SSB index 0 |  |  | SSB index 1 |  |  | Propagation
|  |  | T1 | T2 | T3-T5 | T1 | T2 | T3-T5 | T1 | T2 | T3-T5 | T1 | T2 | T3-T5 |  |  |  | T1 | T2 | T3-T5
SSB index 0 CSI-RS Es/Iot sensitivity factor | dB/dB |  | 0 | 0 | 0 | 1 | 1 | 1 |  |  |  | 1 | 1 | 1 | [9 empty] | Calculated from linear powers and by inspection
SSB index 0 CSI-RS Es/Iot effect | dB |  | 0 | 0 | 0 | 0.3 | 0.3 | 0.3 |  |  |  | 0.7 | 0.7 | 0.7 |  |  |  | 0.76158 | 0.76158 | 0.76158 |  |  |  | CSI-RS Es/Iot to be within range
Io of q0 sensitivity factor | dB/dB |  | 1 | 1 | 1 | 0.75975 | 0.33386 | 0.059351 |  |  |  | 0 | 0 | 0 | [9 empty] | Calculated from linear powers and by inspection
Io of q0 effect | dB |  | 1.5 | 1.5 | 1.5 | 0.22792 | 0.10016 | 0.017805 |  |  |  | 0 | 0 | 0 |  |  |  | 1.5172 | 1.5033 | 1.5001 |  |  |  | Io to be within range
SSB index 1 CSI-RS Es/Iot sensitivity factor | dB/dB |  | 0 | 0 | 0 |  |  |  | 1 | 1 | 1 | 1 | 1 | 1 | [9 empty] | Calculated from linear powers and by inspection
SSB index 1 CSI-RS Es/Iot effect | dB |  | 0 | 0 | 0 |  |  |  | 0.3 | 0.3 | 0.3 | 0.7 | 0.7 | 0.7 |  |  |  | 0.76158 | 0.76158 | 0.76158 |  |  |  | CSI-RS Es/Iot to be within range
SSB index 1 CSI-RS_RP sensitivity factor | dB/dB |  | 1 | 1 | 1 |  |  |  | 1 | 1 | 1 | 1 | 1 | 1 | [9 empty] | By inspection
SSB index 1 CSI-RS_RP effect | dB |  | 1.5 | 1.5 | 1.5 |  |  |  | 0.3 | 0.3 | 0.3 | 0.7 | 0.7 | 0.7 |  |  |  | 1.6823 | 1.6823 | 1.6823 |  |  |  | CSI-RS_RP to be within range
UE meas (SSB index 1 CSI-RS_RP – rsrp-ThresholdSSB) sensitivity factor | dB/dB |  | 1 | 1 | 1 |  |  |  | 1 | 1 | 1 | 1 | 1 | 1 | 1 | 1 | 1 | [6 empty] | By inspection
UE meas (SSB index 1 CSI-RS_RP – rsrp-ThresholdSSB) effect | dB |  | 1.5 | 1.5 | 1.5 |  |  |  | 0.3 | 0.3 | 0.3 | 0.7 | 0.7 | 0.7 | 8.5 | 8.5 | 8.5 | 10.1823 | 10.1823 | 10.1823 |  |  |  | UE meas CSI-RS_RP compared to threshold
Io of q1 sensitivity factor | dB/dB |  | 1 | 1 | 1 |  |  |  | 0.090909 | 0.090909 | 0.90909 | 0 | 0 | 0 | [9 empty] | Calculated from linear powers and by inspection
Io of q1 effect | dB |  | 1.5 | 1.5 | 1.5 |  |  |  | 0.027273 | 0.027273 | 0.27273 | 0 | 0 | 0 |  |  |  | 1.5002 | 1.5002 | 1.5246 |  |  |  | Io to be within range
e) Determine parameters to offset | [23 empty] | Comment
During T1&T2 CSI-RS of q0 is increased by an amount sufficient to achieve minimum SNR
During T3 CSI-RS of q0 is decreased by an amount sufficient to achieve maximum SNR
During T1&T2 CSI-RS of q1 is decreased to ensure q1 is below rsrp-ThresholdCSI-RS
During T3 CSI-RS of q1 is increased to ensure q1 is above rsrp-ThresholdCSI-RS
f) Parameters modified by Test Tolerances |  | Test system | [21 empty] | Comment
|  | Signalled | AWGN |  |  | SSB index 0 |  |  | SSB index 1
|  |  | T1 | T2 | T3-T5 | T1 | T2 | T3-T5 | T1 | T2 | T3-T5
Noc | dBm/15kHz |  | -98 | -98 | -98
Es/Noc | dB |  |  |  |  | 5 | -3 | -12 | -10 | -10 | 10
rsrp-ThresholdSSB | dBm | -95
Applied offset (Test Tolerance) | dB | 0 | 0 | 0 | 0 | 0.8 | 0.8 | -0.8 | -0.2 | -0.2 | 0.2 | [12 empty] | Proposed values
Value modified by Test Tolerance | dB | -95 | -98 | -98 | -98 | 5.8 | -2.2 | -12.8 | -10.2 | -10.2 | 10.2 | [12 empty] | Test requirement settings
Re-derived parameters
Absolute power, linear | pW/SCS |  | 0.31698 | 0.31698 | 0.31698 | 1.2051 | 0.191 | 0.016635 | 0.030271 | 0.030271 | 3.3192
CSI-RS Es/Iot, nominal | dB |  |  |  |  | 5.8 | -2.2 | -12.8 | -10.2 | -10.2 | 10.2
CSI-RS_RP, nominal | dBm/SCS |  |  |  |  | -89.1897 | -97.1897 | -107.7897 | -105.1897 | -105.1897 | -84.7897
Io, nominal in Ch BW | dBm/Ch BW |  |  |  |  | -60.3081 | -65.074 | -66.9 | -66.7261 | -66.7261 | -56.5261
Cell1 CSI-RS_RP - rsrp-ThresholdSSB | [8 empty] | -10.1897 | -10.1897 | 10.2103
g) Check controlled parameters Min/Max |  | Test system | [15 empty] | Uncertainty |  |  | Req't |  |  | Source and Reference
|  |  | AWGN |  |  | SSB index 0 |  |  | SSB index 1
|  |  | T1 | T2 | T3-T5 | T1 | T2 | T3-T5 | T1 | T2 | T3-T5 | [6 empty] | T1 | T2 | T3-T5 | T1 | T2 | T3-T5
SSB index 0 CSI-RS Es/Iot minimum | dB |  |  |  |  | 5.0384 | -2.9616 | -13.5616 | [12 empty] | 5 | -3 |  | 38.133 Table A.16.5.2.6.1-3
SSB index 0 CSI-RS Es/Iot nominal | dB |  |  |  |  | 5.8 | -2.2 | -12.8 | [9 empty] | 0.76158 | 0.76158 | 0.76158
SSB index 0 CSI-RS Es/Iot maximum | dB |  |  |  |  | 6.5616 | -1.4384 | -12.0384 | [14 empty] | -12 | 38.133 Table A.16.5.2.6.1-3
Io of q0 minimum | dBm/Ch BW |  |  |  |  | -61.8253 | -66.5774 | -68.4001
Io of q0 nominal | dBm/Ch BW |  |  |  |  | -60.3081 | -65.074 | -66.9 | [9 empty] | 1.5172 | 1.5033 | 1.5001
Io of q0 maximum | dBm/Ch BW |  |  |  |  | -58.7908 | -63.5707 | -65.3999 | [12 empty] | -50 | -50 | -50 | 38.133 Table 10.1.19.2.1-1
SSB index 1 CSI-RS Es/Iot minimum | dB | [7 empty] | -10.9616 | -10.9616 | 9.4384 | [11 empty] | -3 | 38.133 Table 10.1.19.2.1-1
SSB index 1 CSI-RS Es/Iot nominal | dB | [7 empty] | -10.2 | -10.2 | 10.2 | [6 empty] | 0.76158 | 0.76158 | 0.76158
SSB index 1 CSI-RS Es/Iot maximum | dB | [7 empty] | -9.4384 | -9.4384 | 10.9616
SSB index 1 CSI-RS_RP minimum | dBm/SCS | [7 empty] | -106.872 | -106.872 | -86.472 | [11 empty] | -117.5 | 38.133 Table B.2.4.2-1, NR_FDD_FR1_H, 30kHz
SSB index 1 CSI-RS_RP nominal | dBm/SCS | [7 empty] | -105.1897 | -105.1897 | -84.7897 | [6 empty] | 1.6823 | 1.6823 | 1.6823
SSB index 1 CSI-RS_RP maximum | dBm/SCS | [7 empty] | -103.5074 | -103.5074 | -83.1074
UE meas (SSB index 1 CSI-RS_RP – rsrp-ThresholdSSB) minimum | dB | [7 empty] | -20.372 | -20.372 | 0.02804 | [11 empty] | 0 | Cell1 of q1 is above rsrp-ThresholdSSB
UE meas (SSB index 1 CSI-RS_RP – rsrp-ThresholdSSB) nominal | dB | [7 empty] | -10.1897 | -10.1897 | 10.2103 | [6 empty] | 10.1823 | 10.1823 | 10.1823
UE meas (SSB index 1 CSI-RS_RP – rsrp-ThresholdSSB) maximum | dB | [7 empty] | -0.0074397 | -0.0074397 | 20.3926 | [11 empty] | 0 | Cell1 of q1 is below rsrp-ThresholdSSB
Io of q1 minimum | dBm/Ch BW | [7 empty] | -68.2263 | -68.2263 | -58.0507 | [11 empty] | -86.6325 | 38.133 Table 10.1.19.2.1-1, NR_FDD_FR1_H, 30kHz
Io of q1 nominal | dBm/Ch BW | [7 empty] | -66.7261 | -66.7261 | -56.5261 | [6 empty] | 1.5002 | 1.5002 | 1.5246
Io of q1 maximum | dBm/Ch BW | [7 empty] | -65.2258 | -65.2258 | -55.0015 | [11 empty] | -50 | 38.133 Table 10.1.19.2.1-1, ±8.5 accuracy
Do the controlled parameters meet the requirements? | [23 empty] | Yes
Note on G19: Rose, Ian: Noc is specified per 15kHz, but SS-RSRP is specified per SCS. Scale Noc to give power in SCS before adding Es/Noc.
Note on H19: Rose, Ian: Noc is specified per 15kHz, but SS-RSRP is specified per SCS. Scale Noc to give power in SCS before adding Es/Noc.
Note on I19: Rose, Ian: Noc is specified per 15kHz, but SS-RSRP is specified per SCS. Scale Noc to give power in SCS before adding Es/Noc.
Note on J19: Rose, Ian: Noc is specified per 15kHz, but SS-RSRP is specified per SCS. Scale Noc to give power in SCS before adding Es/Noc.
Note on K19: Rose, Ian: Noc is specified per 15kHz, but SS-RSRP is specified per SCS. Scale Noc to give power in SCS before adding Es/Noc.
Note on L19: Rose, Ian: Noc is specified per 15kHz, but SS-RSRP is specified per SCS. Scale Noc to give power in SCS before adding Es/Noc.
Note on G43: Huawei: Io is considered during symbols that contain SSB0. SSB0 and SSB1 occupy different symbols and do not contribute to Io simultaneously.
Note on H43: Huawei: Io is considered during symbols that contain SSB0. SSB0 and SSB1 occupy different symbols and do not contribute to Io simultaneously.
Note on I43: Huawei: Io is considered during symbols that contain SSB0. SSB0 and SSB1 occupy different symbols and do not contribute to Io simultaneously.
Note on J59: Huawei: Io is considered during symbols that contain SSB0. SSB0 and SSB1 occupy different symbols and do not contribute to Io simultaneously.
Note on K59: Huawei: Io is considered during symbols that contain SSB0. SSB0 and SSB1 occupy different symbols and do not contribute to Io simultaneously.
Note on L59: Huawei: Io is considered during symbols that contain SSB0. SSB0 and SSB1 occupy different symbols and do not contribute to Io simultaneously.