## Template
Change record
Template | Template is for one NR Cell
Adapted from 38.533 RRM Test case 4.6.5.1
|  | Test case | 38.101-2 | 38.133 | 38.533 | Company
Test cases | The following RRM Test cases in 38.533 are based on this template: | 4.6.5.1 | v16.14.0 | v16.14.0 | v17.5.0 | Qualcomm
|  | 6.6.6.1 | v16.14.0 | v16.14.0 | v17.5.0 | Qualcomm

## 6.6.6.1
a) Original specified key parameters |  |  | AWGN |  | CLI-RSSI | [5 empty] | Comment
|  |  | T1 | T2 | T1 | T2
Units
Subcarrier spacing | kHz |  | 15 | 15 | [6 empty] | 38.133 Table A.6.6.6.1.2-1
Channel bandwidth | MHz |  | 10 | 10 | [6 empty] | 38.133 Table A.6.6.6.1.2-1
Noc | dBm/15kHz |  | -98 | -98 | [6 empty] | 38.133 Table A.6.6.6.1.2-2
Es/Noc | dB |  |  |  | -99 | 4 |  |  |  |  | 38.133 Table A.6.6.6.1.2-2
RBs in Channel bandwidth |  |  |  |  | 52 | 52 |  |  |  |  | 38.133 Table A.6.6.6.1.2-2, Config 1
i1-Threshold |  | -97
Ref: TS 38.133 v16.3.0 clause A.6.6.6.1
b) Derived parameters |  |  | AWGN |  | CLI-RSSI | [5 empty] | Comment
|  |  | T1 | T2 | T1 | T2
Absolute power, linear | pW/SCS |  | 0.15849 | 0.15849 | 1.9953e-11 | 0.39811 |  |  |  |  | For calculating sensitivity factors
CLI RSSI Es/Iot, nominal | dB |  |  |  | -99 | 4 |  |  |  |  | For CLI RSSI Es/Iot range check
CLI RSSI Io, nominal | dBm/SCS |  |  |  | -197 | -94 |  |  |  |  | For CLI RSSI level range check
CLI-RSSI Io, nominal in Ch BW | dBm/Ch BW |  | -70.0482 | -64.5927 | [6 empty] | For Io level range check
(SRS-RSRP - i1-threshold) |  |  | 26.9518 | 32.4073 | 97 | 97
c) Uncertainties |  |  | Test system |  |  |  | UE under test |  |  |  | Comment
|  |  | AWGN |  | CLI-RSSI
|  |  | T1 | T2 | T1 | T2 | T1 | T2
Average Noc absolute level uncertainty | +/-dB |  | 1.5 | 1.5
Noc level uncertainty over PRBs #RBJ-J+19 | +/-dB |  | 1.5 | 1.5
Es/Noc uncertainty | +/-dB |  |  |  | 0.3 | 0.3
Es/Noc uncertainty over PRBs #RBJ-J+19 | +/-dB |  |  |  | 0.3 | 0.3
UE CLI RSSI absolute accuracy, normal | +/-dB | [5 empty] | 3.5 | 3.5 |  |  | 38.133 Table 10.1.22.2.1-1, normal
d) Controlled parameters critical to verdict |  |  | Test system |  |  |  | UE under test |  | Uncertainty |  | Comment
|  |  | AWGN |  | CLI-RSSI
|  |  | T1 | T2 | T1 | T2 | T1 | T2 | T1 | T2
CLI-RSSI Es/Iot sensitivity factor | dB/dB |  | 0 | 0 | 1 | 1 |  |  |  |  | By inspection
CLI-RSSI Es/Iot effect | dB |  | 0 | 0 | 0.3 | 0.3 |  |  | 0.3 | 0.3 | CLI RSSI Es/Iot to be within range
CLI-RSSI sensitivity factor | dB/dB |  | 1 | 1 | 1 | 1 |  |  |  |  | By inspection
CLI-RSSI effect | dB |  | 1.5 | 1.5 | 0.3 | 0.3 |  |  | 1.5297 | 1.5297 | CLI RSSI to be within range
CLI-RSSI Io sensitivity factor | dB/dB |  | 1 | 1 |  | 0.2751 |  |  |  |  | Calculated from linear powers and by inspection
CLI-RSSI Io effect | dB |  | 1.5 | 1.5 |  | 0.082529 |  |  | 1.5 | 1.5023 | Io to be within range
UE meas (absolute CLI-RSSI ) sens factor | dB/dB |  | 1 | 1 | 1 | 1 |  | 1 |  |  | By inspection
UE meas (absolute CLI-RSSI ) effect | dB |  | 1.5 | 1.5 | 0.3 | 0.3 |  | 3.5 | 1.5297 | 5.0297 | UE measured SS-RSRP
e) Determine parameters to offset | [10 empty] | Comment
During T2 the Es/Noc of CLI-RSSI is increased by an amount sufficient to trigger Event I1
f) Parameters modified by Test Tolerances |  |  | AWGN |  | CLI-RSSI | [5 empty] | Comment
|  |  | T1 | T2 | T1 | T2
Noc | dBm/15kHz |  | -98 | -98
Es/Noc | dB |  |  |  | -99 | 4
Proposed values
Applied offset (Test Tolerance) | dB |  | 0 | 0 | 0 | 0.5 |  |  |  |  | Test requirement settings
Value modified by Test Tolerance | dB |  | -98 | -98 | -99 | 4.5
Re-derived parameters
Absolute power, linear | pW/SCS |  | 0.15849 | 0.15849 | 1.9953e-11 | 0.44668
CLI RSSI Es/Iot, nominal | dB |  |  |  | -99 | 4.5
CLI RSSI_RP, nominal | dBm/SCS |  |  |  | -197 | -93.5
CLI-RSSI Io, nominal in Ch BW | dBm/Ch BW |  |  |  | -70.0482 | -64.2294
g) Check controlled parameters Min/Max |  |  | AWGN |  | CLI-RSSI |  |  |  | Uncertainty |  | Source and Reference
|  |  | T1 | T2 | T1 | T2 |  |  | T1 | T2
CLI-RSSI Es/Iot minimum | dB |  |  |  | -99.3 | 4.2
CLI-RSSI Es/Iot nominal | dB |  |  |  | -99 | 4.5 |  |  | 0.3 | 0.3
CLI-RSSI Es/Iot maximum | dB |  |  |  | -98.7 | 4.8
CLI-RSSI Io minimum | dBm/Ch BW |  |  |  | -71.5482 | -65.7316 |  |  |  |  | 38.133 Table 10.1.22.2.1-1
CLI-RSSI Io nominal | dBm/Ch BW |  |  |  | -70.0482 | -64.2294 |  |  | 1.5 | 1.5023
CLI-RSSI Io maximum | dBm/Ch BW |  |  |  | -68.5482 | -62.7271 |  |  |  |  | 38.133 Table 10.1.22.2.1-1
UE meas (absolute CLI-RSSI ) minimum | dBm/SCS |  |  |  | -198.5297 | -98.5297 |  |  |  |  | CLI-RSSI reported value using mapping Table 10.1.22.2.2-1, T2
UE meas (absolute CLI-RSSI ) nominal | dBm/SCS |  |  |  | -197 | -93.5 |  |  | 1.5297 | 5.0297
UE meas (absolute CLI-RSSI ) maximum | dBm/SCS |  |  |  | -195.4703 | -88.4703 |  |  |  |  | CLI-RSSI reported value using mapping Table 10.1.22.2.2-1, T2
Do the controlled parameters meet the requirements? | [10 empty] | Yes
Note on F8: Rose, Ian: For "off" cell at -infinity, enter "-99" as working approximation.
Note on G44: Rose, Ian: Taking into account allocated RBs