## Template
Change record
Template | Template is for 1 LTE cell, time periods T2 to T5
|  | Test case | 36.133 | 38.133 | 38.533 | Company
Test cases | The following RRM Test cases in 38.533 are based on this template: | 4A.1.1.1 | v15.18.0 | v15.20.0 | v17.15.0 | Rohde & Schwarz

## 4A.1.1.1
a) Original specified key parameters |  | AWGN | E-UTRA Cell |  |  |  | Comment
| Units | T2-T5 | T2-T5
Absolute power, log | dBm/15kHz | -104 |  |  |  |  | From 38.133 Table A.4A.1.1.1-4
Es/Noc | dB |  | 17 |  |  |  | From 38.133 Table A.4A.1.1.1-4
B1 threshold | dBm |  | -96 |  |  |  | From 38.133 Table A.4A.1.1.1-2
Reference: TS 38.133 v15.20.0 clause A.4A.1.1.1
b) Derived parameters |  | AWGN | E-UTRA Cell |  |  |  | Comment
|  | T2-T5 | T2-T5
Absolute power, linear | pW/15kHz | 0.039811 | 1.9953 |  |  |  | For calculating sensitivity factors
Es/Iot, nominal | dB | - | 17 |  |  |  | For RSRP & SCH Es/Iot level range check
RSRP and SCH, nominal | dBm/15kHz | - | -87 |  |  |  | For RSRP & SCH level range check
Io, nominal in max Ch BW | dBm/18MHz | -56.1224 | - |  |  |  | For Io range check
RSRP - B1 threshold | dB |  | 9 |  |  |  | Cell margin
c) Uncertainties |  | AWGN | E-UTRA Cell | UE under test |  |  | Comment
|  | T2-T5 | T2-T5 | T2-T5
Noc absolute level uncertainty | +/-dB | 1.5
Es/Noc uncertainty | +/-dB |  | 0.3 |  |  |  | Minimum set of uncertainties
UE RSRP absolute accuracy | +/-dB |  |  | 8 |  |  | UE intra-frequency absolute accuracy
d) Controlled parameters critical to verdict |  | AWGN | E-UTRA Cell | UE under test | Uncertainty |  | Comment
|  | T2-T5 | T2-T5 | T2-T5 | T2-T5
Cell Es/Iot sensitivity factor | dB/dB | 0 | 1 |  |  |  | By inspection
Cell Es/Iot effect | dB | 0 | 0.3 |  | 0.3 |  | RSRP & SCH Es/Iot to be within range
Cell RSRP sensitivity factor | dB/dB | 1 | 1 |  |  |  | By inspection
Cell RSRP effect | dB | 1.5 | 0.3 |  | 1.5297 |  | RSRP & SCH power to be within range
UE meas (RSRP - B1 threshold) sens factor | dB/dB | 1 | 1 | 1 |  |  | By inspection
UE meas (RSRP - B1 threshold effect | dB | 1.5 | 0.3 | 8 | 9.5297 |  | UE meas Cell RSRP compared to threshold
Freq Io sensitivity factor | dB/dB | 1 | 0.98044 |  |  |  | By inspection and calculated from linear powers
Freq Io effect | dB | 1.5 | 0.29413 |  | 1.5286 |  | Io power to be within range
e) Determine parameters to offset | [6 empty] | Comment
B1 Threshold (signalled value) is reduced by 1 dB to ensure that the inequality measured RSRP > B1 is met.
f) Parameters modified by Test Tolerances |  | AWGN | E-UTRA Cell |  |  |  | Comment
|  | T2-T5 | T2-T5
Noc Absolute power, log | dBm/15kHz | -104 |  |  |  |  | From 38.133 Table A.4A.1.1.1-4
Es/Noc | dB |  | 17 |  |  |  | From 38.133 Table A.4A.1.1.1-4
Signalled B1 Threshold |  |  |  | -96
Applied offset (Test Tolerance) | dB | 0 | 0 | -1 |  |  | Proposed values
Value modified by Test Tolerance | dB | -104 | 17 | -97 |  |  | Test requirement settings
Re-derived parameters
Absolute power, linear | pW/15kHz | 0.039811 | 1.9953
Cell Es/Iot, nominal | dB | - | 17 |  |  |  | For RSRP & SCH Es/Iot level range check
Cell RSRP, nominal | dBm/15kHz | - | -87 |  |  |  | For RSRP & SCH level range check
Io, nominal in max Ch BW | dBm/18MHz | -56.1224 | - |  |  |  | For Io range check
Cell or 2 RSRP - A1 threshold | dB |  | 10 |  |  |  | Cell margin
g) Check controlled parameters Min/Max |  | AWGN | E-UTRA Cell | UE under test | Uncertainty | Requirement | Comment
|  | T2-T5 | T2-T5 | T2-T5 | T2-T5 | T2-T5
Cell Es/Iot minimum | dB |  | 16.7 |  |  | -4 | Table B.2.3-1 TS 36.133
Cell Es/Iot nominal | dB |  | 17 |  | 0.3
Cell Es/Iot maximum | dB |  | 17.3
Cell RSRP and SCH minimum | dBm/15kHz |  | -88.5297 |  |  | -117.5 | Table B.2.3-1 TS 36.133, FDD_N
Cell RSRP and SCH nominal | dBm/15kHz |  | -87 |  | 1.5297
Cell RSRP and SCH maximum | dBm/15kHz |  | -85.4703
UE Measured (Cell RSRP - B1 threshold) minimum | dB |  | 0.47029 |  |  | 0 | Req't: >= 0dB for event B1 to be triggered
UE Measured (Cell RSRP - B1 threshold) nominal | dB |  | 10 |  | 9.5297
UE Measured (Cell RSRP - B1 threshold) maximum | dB |  | 19.5297
Freq Io minimum | dBm/18MHz | -57.651 |  |  |  | -70 | Table 9.1.3.1-1 TS 36.133
Freq Io nominal | dBm/18MHz | -56.1224 |  |  | 1.5286
Freq Io maximum | dBm/18MHz | -54.5938 |  |  |  | -50 | Table 9.1.3.1-1 TS 36.133
Do the controlled parameters meet the requirements? | [6 empty] | Yes
Note on E23: uk000594: Reference: TS 36.133 clause 9.1.11.1 refers to clause 9.1.2.1. In Table 9.1.2.1-1 select Io >-70dBm and normal condition. Absolute uncertainty is +/-8dB.
Note on H23: Huawei: Reference:TS36.133 Table 9.1.2.1-1