## Template
Change record
Template | Template is for 2 intra-frequency cells
Adapted from 38.533 RRM Test case 4.6.1.1
|  | Test case | 38.133 | 38.533 | Company
Test cases | The following RRM Test cases in 38.533 are based on this template: | 4.6.1.8 | v17.8.0 | v17.6.1 | Ericsson
|  | 6.6.1.8 | v17.8.0 | v17.6.1 | Ericsson

## 4.6.1.8-1
a) Original specified key parameters |  | Signalled | AWGN on f1 |  | Cell 2 |  | AWGN on f2 |  | Cell 3 |  | Cell 4 | [6 empty] | Comment
|  |  | T1 | T2 | T1 | T2 | T1 | T2 | T1 | T2 | T1 | T2
Units
Subcarrier spacing | kHz |  | 15 | 15 |  |  | 15 | 15 | [9 empty] | 38.133 Table A.4.6.1.1.2-1
Channel bandwidth | MHz |  | 10 | 10 |  |  | 10 | 10 | [9 empty] | 38.133 Table A.4.6.1.1.2-1
Noc | dBm/15kHz |  | -98 | -98 |  |  | -98 | -98 | [9 empty] | 38.133 Table A.4.6.1.1.2-2
Es/Noc | dB |  |  |  | 4 | 4 |  |  | 4 | 4 | -99 | 4 | [5 empty] | 38.133 Table A.4.6.1.1.2-2
RBs in Channel bandwidth |  |  |  |  | 52 | 52 |  |  | 52 | 52 | 52 | 52 | [5 empty] | 38.101-1 Table 5.3.2-1, 15kHz SCS, 10MHz Ch BW
A6-Offset | dB | -4.5 | [15 empty] | 38.133 Table A.4.6.1.1.2-2
Ref: TS 38.133 v15.5.0 clause A.4.6.1.1
b) Derived parameters |  |  | AWGN on f1 |  | Cell 2 |  | AWGN on f2 |  | Cell 3 |  | Cell 4 | [6 empty] | Comment
|  |  | T1 | T2 | T1 | T2 | T1 | T2 | T1 | T2 | T1 | T2
Absolute power, linear | pW/SCS |  | 0.15849 | 0.15849 | 0.39811 | 0.39811 | 0.15849 | 0.15849 | 0.39811 | 0.39811 | 1.9953e-11 | 0.39811 | [5 empty] | For calculating sensitivity factors
SSB Es/Iot, nominal | dB |  |  |  | 4 | 4 |  |  | 4 | -1.4554 | -104.4554 | -1.4554 | [5 empty] | For SSB Es/Iot range check
SSB_RP, nominal | dBm/SCS |  |  |  | -94 | -94 |  |  | -94 | -94 | -197 | -94 | [5 empty] | For SSB_RP level range check
Io, nominal in Ch BW | dBm/Ch BW |  | -64.5927 | -64.5927 |  |  | -64.5927 | -62.2495 | [9 empty] | For Io level range check
(Cell 4 SS-RSRP - Cell 3 SS-RSRP - A6 offset) | dB | [9 empty] | -98.5 | 4.5 | [5 empty] | UE-observed margin relative to signalled threshold
c) Uncertainties |  |  | Test system | [9 empty] | UE under test |  |  |  |  | Comment
|  |  | AWGN on f1 |  | Cell 2 |  | AWGN on f2 |  | Cell 3 |  | Cell 4
|  |  | T1 | T2 | T1 | T2 | T1 | T2 | T1 | T2 | T1 | T2 | T1 | T2
Average Noc absolute level uncertainty | +/-dB |  | 1.5 | 1.5 |  |  | 1.5 | 1.5
Noc level uncertainty over PRBs #RBJ-J+19 | +/-dB |  | 1.5 | 1.5 |  |  | 1.5 | 1.5
Es/Noc uncertainty | +/-dB |  |  |  | 0.3 | 0.3 |  |  | 0.3 | 0.3 | 0.3 | 0.3
Es/Noc uncertainty over PRBs #RBJ-J+19 | +/-dB |  |  |  | 0.3 | 0.3 |  |  | 0.3 | 0.3 | 0.3 | 0.3
UE SS-RSRP relative accuracy, normal condition | +/-dB | [11 empty] | 2 | 2 |  |  |  | 38.133 Table 10.1.2.1.2-1, normal, Es/Iot ≥ -3dB
d) Controlled parameters critical to verdict |  |  | Test system | [9 empty] | UE under test |  | Uncertainty |  |  | Comment
|  |  | AWGN on f1 |  | Cell 2 |  | AWGN on f2 |  | Cell 3 |  | Cell 4
|  |  | T1 | T2 | T1 | T2 | T1 | T2 | T1 | T2 | T1 | T2 | T1 | T2 | T1 | T2
Cell 2 SSB Es/Iot sensitivity factor | dB/dB |  | 0 | 0 | 1 | 1 | 0 | 0 | 0 | 0 | 5.0119e-11 | 0 | [5 empty] | Calculated from linear powers and by inspection
Cell 2 SSB Es/Iot effect | dB |  | 0 | 0 | 0.3 | 0.3 | 0 | 0 | 0 | 0 | 1.5036e-11 | 0 |  |  | 0.3 | 0.3 |  | SSB Es/Iot to be within range
Cell 2 SSB_RP sensitivity factor | dB/dB |  | 1 | 1 | 1 | 1 | 0 | 0 | 0 | 0 | 0 | 0 | [5 empty] | By inspection
Cell 2 SSB_RP effect | dB |  | 1.5 | 1.5 | 0.3 | 0.3 | 0 | 0 | 0 | 0 | 0 | 0 |  |  | 1.5297 | 1.5297 |  | SSB_RP to be within range
Cell 3 SSB Es/Iot sensitivity factor | dB/dB |  | 0 | 0 | 0 | 0 | 0 | 0 | 1 | 1 | 1.2589e-10 | 0.71525 | [5 empty] | Calculated from linear powers and by inspection
Cell 3 SSB Es/Iot effect | dB |  | 0 | 0 | 0 | 0 | 0 | 0 | 0.3 | 0.3 | 3.7768e-11 | 0.21458 |  |  | 0.3 | 0.36884 |  | SSB Es/Iot to be within range
Cell 3 SSB_RP sensitivity factor | dB/dB |  | 0 | 0 | 0 | 0 | 1 | 1 | 1 | 1 | 0 | 0 | [5 empty] | By inspection
Cell 3 SSB_RP effect | dB |  | 0 | 0 | 0 | 0 | 1.5 | 1.5 | 0.3 | 0.3 | 0 | 0 |  |  | 1.5297 | 1.5297 |  | SSB_RP to be within range
Cell 4 SSB Es/Iot sensitivity factor | dB/dB |  | 0 | 0 | 0 | 0 | 0 | 0 | 0.71525 | 0.71525 | 1 | 1 | [5 empty] | Calculated from linear powers and by inspection
Cell 4 SSB Es/Iot effect | dB |  | 0 | 0 | 0 | 0 | 0 | 0 | 0.21458 | 0.21458 | 0.3 | 0.3 |  |  | 0.36884 | 0.36884 |  | SSB Es/Iot to be within range
Cell 4 SSB_RP sensitivity factor | dB/dB |  | 0 | 0 | 0 | 0 | 1 | 1 | 1 | 1 | 1 | 1 | [5 empty] | By inspection
Cell 4 SSB_RP effect | dB |  | 0 | 0 | 0 | 0 | 1.5 | 1.5 | 0.3 | 0.3 | 0.3 | 0.3 |  |  | 1.5588 | 1.5588 |  | SSB_RP to be within range
Freq1 Io sensitivity factor | dB/dB |  | 1 | 1 | 0.71525 | 0.417 | 0 | 0 | 0 | 0 | 0 | 0 | [5 empty] | Calculated from linear powers and by inspection
Freq1 Io effect | dB |  | 1.5 | 1.5 | 0.21458 | 0.1251 | 0 | 0 | 0 | 0 | 0 | 0 |  |  | 1.5153 | 1.5052 |  | Io to be within range
Freq2 Io sensitivity factor | dB/dB |  | 0 | 0 | 0 | 0 | 1 | 1 | 0.71525 | 0.417 | 3.5848e-11 | 0.417 | [5 empty] | Calculated from linear powers and by inspection
Freq2 Io effect | dB |  | 0 | 0 | 0 | 0 | 1.5 | 1.5 | 0.21458 | 0.1251 | 1.0754e-11 | 0.1251 |  |  | 1.5153 | 1.5104 |  | Io to be within range
UE meas (Cell 4 SS-RSRP - Cell 3 SS-RSRP - A3 offset) sens factor | dB/dB |  | 0 | 0 | 0 | 0 | 0 | 0 | 1 | 1 | 1 | 1 | 1 | 1 |  |  |  | By inspection
UE meas (Cell 4 SS-RSRP - Cell 23 SS-RSRP - A3 offset) effect | dB |  | 0 | 0 | 0 | 0 | 0 | 0 | 0.3 | 0.3 | 0.3 | 0.3 | 2 | 2 | 2.4243 | 2.4243 |  | UE meas SSB_RP difference compared to threshold
e) Determine parameters to offset | [17 empty] | Comment
No parameters need to be changed
f) Parameters modified by Test Tolerances |  | Signalled | AWGN on f1 |  | Cell 2 |  | AWGN on f2 |  | Cell 3 |  | Cell 4 | [6 empty] | Comment
|  |  | T1 | T2 | T1 | T2 | T1 | T2 | T1 | T2 | T1 | T2
Noc | dBm/15kHz |  | -98 | -98 |  |  | -98 | -98
Es/Noc | dB |  |  |  | 4 | 4 |  |  | 4 | 4 | -99 | 4
A6-Offset | dB | -4.5
Applied offset (Test Tolerance) | dB | 0 | 0 | 0 | 0 | 0 | 0 | 0 | 0 | 0 | 0 | 0 | [5 empty] | Proposed values
Value modified by Test Tolerance | dB | -4.5 | -98 | -98 | 4 | 4 | -98 | -98 | 4 | 4 | -99 | 4 | [5 empty] | Test requirement settings
Re-derived parameters
Absolute power, linear | pW/SCS |  | 0.15849 | 0.15849 | 0.39811 | 0.39811 | 0.15849 | 0.15849 | 0.39811 | 0.39811 | 1.9953e-11 | 0.39811
SSB Es/Iot, nominal | dB |  |  |  | 4 | 4 |  |  | 4 | -1.4554 | -104.4554 | -1.4554
SSB_RP, nominal | dBm/SCS |  |  |  | -94 | -94 |  |  | -94 | -94 | -197 | -94
Io, nominal in Ch BW | dBm/Ch BW |  | -64.5927 | -64.5927 |  |  | -64.5927 | -62.2495
(Cell 4 SS-RSRP - Cell 3 SS-RSRP - A6 offset) | dB | [10 empty] | 4.5
g) Check controlled parameters Min/Max |  |  | AWGN on f1 |  | Cell 2 |  | AWGN on f2 |  | Cell 3 |  | Cell 4 |  |  |  | Uncertainty |  | Req't | Source and Reference
|  |  | T1 | T2 | T1 | T2 | T1 | T2 | T1 | T2 | T1 | T2 |  |  | T1 | T2
Cell 2 SSB Es/Iot minimum | dB |  |  |  | 3.7 | 3.7 | [10 empty] | -3 | 38.133 Table 10.1.2.1.2-1, +/-2dB accuracy, normal
Cell 2 SSB Es/Iot nominal | dB |  |  |  | 4 | 4 | [8 empty] | 0.3 | 0.3
Cell 2 SSB Es/Iot maximum | dB |  |  |  | 4.3 | 4.3
Cell 2 SSB_RP minimum | dBm/SCS |  |  |  | -95.5297 | -95.5297 | [10 empty] | -123.5 | 38.133 Table B.2.2-1, NR_FDD_FR1_H, 15kHz
Cell 2 SSB_RP nominal | dBm/SCS |  |  |  | -94 | -94 | [8 empty] | 1.5297 | 1.5297
Cell 2 SSB_RP maximum | dBm/SCS |  |  |  | -92.4703 | -92.4703
Cell 3 SSB Es/Iot minimum | dB | [7 empty] | 3.7 | -1.8242 | [6 empty] | -3 | 38.133 Table 10.1.2.1.2-1, +/-2dB accuracy, normal
Cell 3 SSB Es/Iot nominal | dB | [7 empty] | 4 | -1.4554 |  |  |  |  | 0.3 | 0.36884
Cell 3 SSB Es/Iot maximum | dB | [7 empty] | 4.3 | -1.0866
Cell 3 SSB_RP minimum | dBm/SCS | [7 empty] | -95.5297 | -95.5297 | [6 empty] | -123.5 | 38.133 Table B.2.2-1, NR_FDD_FR1_H, 15kHz
Cell 3 SSB_RP nominal | dBm/SCS | [7 empty] | -94 | -94 |  |  |  |  | 1.5297 | 1.5297
Cell 3 SSB_RP maximum | dBm/SCS | [7 empty] | -92.4703 | -92.4703
Cell 4 SSB Es/Iot minimum | dB | [10 empty] | -1.8242 |  |  |  |  | -3 | 38.133 Table 10.1.2.1.2-1, +/-2dB accuracy, normal
Cell 4 SSB Es/Iot nominal | dB | [10 empty] | -1.4554 |  |  | 0.36884 | 0.36884
Cell 4 SSB Es/Iot maximum | dB | [10 empty] | -1.0866
Cell 4 SSB_RP minimum | dBm/SCS | [10 empty] | -95.5588 |  |  |  |  | -123.5 | 38.133 Table B.2.2-1, NR_FDD_FR1_H, 15kHz
Cell 4 SSB_RP nominal | dBm/SCS | [10 empty] | -94 |  |  | 1.5588 | 1.5588
Cell 4 SSB_RP maximum | dBm/SCS | [10 empty] | -92.4412
Freq1 Io minimum | dBm/Ch BW |  | -66.108 | -66.098 | [12 empty] | -94.9473 | 38.133 Table 10.1.2.1.2-1, NR_FDD_FR1_H, 15kHz
Freq1 Io nominal | dBm/Ch BW |  | -64.5927 | -64.5927 | [10 empty] | 1.5153 | 1.5052
Freq1 Io maximum | dBm/Ch BW |  | -63.0775 | -63.0875 | [12 empty] | -50 | 38.133 Table 10.1.2.1.2-1
Freq2 Io minimum | dBm/Ch BW | [5 empty] | -66.108 | -62.2495 | [8 empty] | -89.5482 | 38.133 Table 10.1.2.1.2-1, NR_FDD_FR1_H, 15kHz
Freq2 Io nominal | dBm/Ch BW | [5 empty] | -64.5927 | -62.2495 | [6 empty] | 1.5153 | 1.5104
Freq2 Io maximum | dBm/Ch BW | [5 empty] | -63.0775 | -60.7391 | [8 empty] | -50 | 38.133 Table 10.1.2.1.2-1
UE meas (Cell 4 SS-RSRP - Cell 3 SS-RSRP - A3 offset) minimum | dB | [10 empty] | 2.0757 |  |  |  |  | 0 | 38.331 clause 5.5.4.4 Event A3 entering condition
UE meas (Cell 4 SS-RSRP - Cell 3 SS-RSRP - A3 offset) nominal | dB | [10 empty] | 4.5 |  |  | 2.4243 | 2.4243
UE meas (Cell 4 SS-RSRP - Cell 3 SS-RSRP - A3 offset) maximum | dB | [10 empty] | 6.9243
Do the controlled parameters meet the requirements? | [17 empty] | Yes
Note on L8: Rose, Ian: For "off" cell at -infinity, enter "-99" as working approximation.
Note on F18: Rose, Ian: Noc is specified per 15kHz, but SS-RSRP is specified per SCS. Scale Noc to give power in SCS before adding Es/Noc.
Note on G18: Rose, Ian: Noc is specified per 15kHz, but SS-RSRP is specified per SCS. Scale Noc to give power in SCS before adding Es/Noc.
Note on J18: Rose, Ian: Noc is specified per 15kHz, but SS-RSRP is specified per SCS. Scale Noc to give power in SCS before adding Es/Noc.
Note on K18: Rose, Ian: Noc is specified per 15kHz, but SS-RSRP is specified per SCS. Scale Noc to give power in SCS before adding Es/Noc.
Note on L18: Rose, Ian: Noc is specified per 15kHz, but SS-RSRP is specified per SCS. Scale Noc to give power in SCS before adding Es/Noc.
Note on M18: Rose, Ian: Noc is specified per 15kHz, but SS-RSRP is specified per SCS. Scale Noc to give power in SCS before adding Es/Noc.
Note on K19: Rose, Ian: Assume no need to calcuate this for SSB index 1.
Note on M19: Rose, Ian: Assume no need to calcuate this for SSB index 1.

## 4.6.1.8-3
a) Original specified key parameters |  | Signalled | AWGN on f1 |  | Cell 2 |  | AWGN on f2 |  | Cell 3 |  | Cell 4 | [6 empty] | Comment
|  |  | T1 | T2 | T1 | T2 | T1 | T2 | T1 | T2 | T1 | T2
Units
Subcarrier spacing | kHz |  | 30 | 30 |  |  | 30 | 30 | [9 empty] | 38.133 Table A.4.6.1.1.2-1
Channel bandwidth | MHz |  | 40 | 40 |  |  | 40 | 40 | [9 empty] | 38.133 Table A.4.6.1.1.2-1
Noc | dBm/15kHz |  | -98 | -98 |  |  | -98 | -98 | [9 empty] | 38.133 Table A.4.6.1.1.2-2
Es/Noc | dB |  |  |  | 4 | 4 |  |  | 4 | 4 | -99 | 4 | [5 empty] | 38.133 Table A.4.6.1.1.2-2
RBs in Channel bandwidth |  |  |  |  | 106 | 106 |  |  | 106 | 106 | 106 | 106 | [5 empty] | 38.101-1 Table 5.3.2-1, 15kHz SCS, 10MHz Ch BW
A6-Offset | dB | -4.5 | [15 empty] | 38.133 Table A.4.6.1.1.2-2
Ref: TS 38.133 v15.5.0 clause A.4.6.1.1
b) Derived parameters |  |  | AWGN on f1 |  | Cell 2 |  | AWGN on f2 |  | Cell 3 |  | Cell 4 | [6 empty] | Comment
|  |  | T1 | T2 | T1 | T2 | T1 | T2 | T1 | T2 | T1 | T2
Absolute power, linear | pW/SCS |  | 0.31698 | 0.31698 | 0.79621 | 0.79621 | 0.31698 | 0.31698 | 0.79621 | 0.79621 | 3.9905e-11 | 0.79621 | [5 empty] | For calculating sensitivity factors
SSB Es/Iot, nominal | dB |  |  |  | 4 | 4 |  |  | 4 | -1.4554 | -104.4554 | -1.4554 | [5 empty] | For SSB Es/Iot range check
SSB_RP, nominal | dBm/SCS |  |  |  | -90.9897 | -90.9897 |  |  | -90.9897 | -90.9897 | -193.9897 | -90.9897 | [5 empty] | For SSB_RP level range check
Io, nominal in Ch BW | dBm/Ch BW |  | -58.4894 | -58.4894 |  |  | -58.4894 | -56.1461 | [9 empty] | For Io level range check
(Cell 4 SS-RSRP - Cell 3 SS-RSRP - A6 offset) | dB | [9 empty] | -98.5 | 4.5 | [5 empty] | UE-observed margin relative to signalled threshold
c) Uncertainties |  |  | Test system | [9 empty] | UE under test |  |  |  |  | Comment
|  |  | AWGN on f1 |  | Cell 2 |  | AWGN on f2 |  | Cell 3 |  | Cell 4
|  |  | T1 | T2 | T1 | T2 | T1 | T2 | T1 | T2 | T1 | T2 | T1 | T2
Average Noc absolute level uncertainty | +/-dB |  | 1.5 | 1.5 |  |  | 1.5 | 1.5
Noc level uncertainty over PRBs #RBJ-J+19 | +/-dB |  | 1.5 | 1.5 |  |  | 1.5 | 1.5
Es/Noc uncertainty | +/-dB |  |  |  | 0.3 | 0.3 |  |  | 0.3 | 0.3 | 0.3 | 0.3
Es/Noc uncertainty over PRBs #RBJ-J+19 | +/-dB |  |  |  | 0.3 | 0.3 |  |  | 0.3 | 0.3 | 0.3 | 0.3
UE SS-RSRP relative accuracy, normal condition | +/-dB | [11 empty] | 2 | 2 |  |  |  | 38.133 Table 10.1.2.1.2-1, normal, Es/Iot ≥ -3dB
d) Controlled parameters critical to verdict |  |  | Test system | [9 empty] | UE under test |  | Uncertainty |  |  | Comment
|  |  | AWGN on f1 |  | Cell 2 |  | AWGN on f2 |  | Cell 3 |  | Cell 4
|  |  | T1 | T2 | T1 | T2 | T1 | T2 | T1 | T2 | T1 | T2 | T1 | T2 | T1 | T2
Cell 2 SSB Es/Iot sensitivity factor | dB/dB |  | 0 | 0 | 1 | 1 | 0 | 0 | 0 | 0 | 5.0119e-11 | 0 | [5 empty] | Calculated from linear powers and by inspection
Cell 2 SSB Es/Iot effect | dB |  | 0 | 0 | 0.3 | 0.3 | 0 | 0 | 0 | 0 | 1.5036e-11 | 0 |  |  | 0.3 | 0.3 |  | SSB Es/Iot to be within range
Cell 2 SSB_RP sensitivity factor | dB/dB |  | 1 | 1 | 1 | 1 | 0 | 0 | 0 | 0 | 0 | 0 | [5 empty] | By inspection
Cell 2 SSB_RP effect | dB |  | 1.5 | 1.5 | 0.3 | 0.3 | 0 | 0 | 0 | 0 | 0 | 0 |  |  | 1.5297 | 1.5297 |  | SSB_RP to be within range
Cell 3 SSB Es/Iot sensitivity factor | dB/dB |  | 0 | 0 | 0 | 0 | 0 | 0 | 1 | 1 | 1.2589e-10 | 0.71525 | [5 empty] | Calculated from linear powers and by inspection
Cell 3 SSB Es/Iot effect | dB |  | 0 | 0 | 0 | 0 | 0 | 0 | 0.3 | 0.3 | 3.7768e-11 | 0.21458 |  |  | 0.3 | 0.36884 |  | SSB Es/Iot to be within range
Cell 3 SSB_RP sensitivity factor | dB/dB |  | 0 | 0 | 0 | 0 | 1 | 1 | 1 | 1 | 0 | 0 | [5 empty] | By inspection
Cell 3 SSB_RP effect | dB |  | 0 | 0 | 0 | 0 | 1.5 | 1.5 | 0.3 | 0.3 | 0 | 0 |  |  | 1.5297 | 1.5297 |  | SSB_RP to be within range
Cell 4 SSB Es/Iot sensitivity factor | dB/dB |  | 0 | 0 | 0 | 0 | 0 | 0 | 0.71525 | 0.71525 | 1 | 1 | [5 empty] | Calculated from linear powers and by inspection
Cell 4 SSB Es/Iot effect | dB |  | 0 | 0 | 0 | 0 | 0 | 0 | 0.21458 | 0.21458 | 0.3 | 0.3 |  |  | 0.36884 | 0.36884 |  | SSB Es/Iot to be within range
Cell 4 SSB_RP sensitivity factor | dB/dB |  | 0 | 0 | 0 | 0 | 1 | 1 | 1 | 1 | 1 | 1 | [5 empty] | By inspection
Cell 4 SSB_RP effect | dB |  | 0 | 0 | 0 | 0 | 1.5 | 1.5 | 0.3 | 0.3 | 0.3 | 0.3 |  |  | 1.5588 | 1.5588 |  | SSB_RP to be within range
Freq1 Io sensitivity factor | dB/dB |  | 1 | 1 | 0.71525 | 0.417 | 0 | 0 | 0 | 0 | 0 | 0 | [5 empty] | Calculated from linear powers and by inspection
Freq1 Io effect | dB |  | 1.5 | 1.5 | 0.21458 | 0.1251 | 0 | 0 | 0 | 0 | 0 | 0 |  |  | 1.5153 | 1.5052 |  | Io to be within range
Freq2 Io sensitivity factor | dB/dB |  | 0 | 0 | 0 | 0 | 1 | 1 | 0.71525 | 0.417 | 3.5848e-11 | 0.417 | [5 empty] | Calculated from linear powers and by inspection
Freq2 Io effect | dB |  | 0 | 0 | 0 | 0 | 1.5 | 1.5 | 0.21458 | 0.1251 | 1.0754e-11 | 0.1251 |  |  | 1.5153 | 1.5104 |  | Io to be within range
UE meas (Cell 4 SS-RSRP - Cell 3 SS-RSRP - A3 offset) sens factor | dB/dB |  | 0 | 0 | 0 | 0 | 0 | 0 | 1 | 1 | 1 | 1 | 1 | 1 |  |  |  | By inspection
UE meas (Cell 4 SS-RSRP - Cell 23 SS-RSRP - A3 offset) effect | dB |  | 0 | 0 | 0 | 0 | 0 | 0 | 0.3 | 0.3 | 0.3 | 0.3 | 2 | 2 | 2.4243 | 2.4243 |  | UE meas SSB_RP difference compared to threshold
e) Determine parameters to offset | [17 empty] | Comment
No parameters need to be changed
f) Parameters modified by Test Tolerances |  | Signalled | AWGN on f1 |  | Cell 2 |  | AWGN on f2 |  | Cell 3 |  | Cell 4 | [6 empty] | Comment
|  |  | T1 | T2 | T1 | T2 | T1 | T2 | T1 | T2 | T1 | T2
Noc | dBm/15kHz |  | -98 | -98 |  |  | -98 | -98
Es/Noc | dB |  |  |  | 4 | 4 |  |  | 4 | 4 | -99 | 4
A6-Offset | dB | -4.5
Applied offset (Test Tolerance) | dB | 0 | 0 | 0 | 0 | 0 | 0 | 0 | 0 | 0 | 0 | 0 | [5 empty] | Proposed values
Value modified by Test Tolerance | dB | -4.5 | -98 | -98 | 4 | 4 | -98 | -98 | 4 | 4 | -99 | 4 | [5 empty] | Test requirement settings
Re-derived parameters
Absolute power, linear | pW/SCS |  | 0.31698 | 0.31698 | 0.79621 | 0.79621 | 0.31698 | 0.31698 | 0.79621 | 0.79621 | 3.9905e-11 | 0.79621
SSB Es/Iot, nominal | dB |  |  |  | 4 | 4 |  |  | 4 | -1.4554 | -104.4554 | -1.4554
SSB_RP, nominal | dBm/SCS |  |  |  | -90.9897 | -90.9897 |  |  | -90.9897 | -90.9897 | -193.9897 | -90.9897
Io, nominal in Ch BW | dBm/Ch BW |  | -58.4894 | -58.4894 |  |  | -58.4894 | -56.1461
(Cell 4 SS-RSRP - Cell 3 SS-RSRP - A6 offset) | dB | [10 empty] | 4.5
g) Check controlled parameters Min/Max |  |  | AWGN on f1 |  | Cell 2 |  | AWGN on f2 |  | Cell 3 |  | Cell 4 |  |  |  | Uncertainty |  | Req't | Source and Reference
|  |  | T1 | T2 | T1 | T2 | T1 | T2 | T1 | T2 | T1 | T2 |  |  | T1 | T2
Cell 2 SSB Es/Iot minimum | dB |  |  |  | 3.7 | 3.7 | [10 empty] | -3 | 38.133 Table 10.1.2.1.2-1, +/-2dB accuracy, normal
Cell 2 SSB Es/Iot nominal | dB |  |  |  | 4 | 4 | [8 empty] | 0.3 | 0.3
Cell 2 SSB Es/Iot maximum | dB |  |  |  | 4.3 | 4.3
Cell 2 SSB_RP minimum | dBm/SCS |  |  |  | -92.5194 | -92.5194 | [10 empty] | -123.5 | 38.133 Table B.2.2-1, NR_FDD_FR1_H, 15kHz
Cell 2 SSB_RP nominal | dBm/SCS |  |  |  | -90.9897 | -90.9897 | [8 empty] | 1.5297 | 1.5297
Cell 2 SSB_RP maximum | dBm/SCS |  |  |  | -89.46 | -89.46
Cell 3 SSB Es/Iot minimum | dB | [7 empty] | 3.7 | -1.8242 | [6 empty] | -3 | 38.133 Table 10.1.2.1.2-1, +/-2dB accuracy, normal
Cell 3 SSB Es/Iot nominal | dB | [7 empty] | 4 | -1.4554 |  |  |  |  | 0.3 | 0.36884
Cell 3 SSB Es/Iot maximum | dB | [7 empty] | 4.3 | -1.0866
Cell 3 SSB_RP minimum | dBm/SCS | [7 empty] | -92.5194 | -92.5194 | [6 empty] | -123.5 | 38.133 Table B.2.2-1, NR_FDD_FR1_H, 15kHz
Cell 3 SSB_RP nominal | dBm/SCS | [7 empty] | -90.9897 | -90.9897 |  |  |  |  | 1.5297 | 1.5297
Cell 3 SSB_RP maximum | dBm/SCS | [7 empty] | -89.46 | -89.46
Cell 4 SSB Es/Iot minimum | dB | [10 empty] | -1.8242 |  |  |  |  | -3 | 38.133 Table 10.1.2.1.2-1, +/-2dB accuracy, normal
Cell 4 SSB Es/Iot nominal | dB | [10 empty] | -1.4554 |  |  | 0.36884 | 0.36884
Cell 4 SSB Es/Iot maximum | dB | [10 empty] | -1.0866
Cell 4 SSB_RP minimum | dBm/SCS | [10 empty] | -92.5485 |  |  |  |  | -123.5 | 38.133 Table B.2.2-1, NR_FDD_FR1_H, 15kHz
Cell 4 SSB_RP nominal | dBm/SCS | [10 empty] | -90.9897 |  |  | 1.5588 | 1.5588
Cell 4 SSB_RP maximum | dBm/SCS | [10 empty] | -89.4309
Freq1 Io minimum | dBm/Ch BW |  | -60.0047 | -59.9946 | [12 empty] | -91.937 | 38.133 Table 10.1.2.1.2-1, NR_FDD_FR1_H, 15kHz
Freq1 Io nominal | dBm/Ch BW |  | -58.4894 | -58.4894 | [10 empty] | 1.5153 | 1.5052
Freq1 Io maximum | dBm/Ch BW |  | -56.9742 | -56.9842 | [12 empty] | -50 | 38.133 Table 10.1.2.1.2-1
Freq2 Io minimum | dBm/Ch BW | [5 empty] | -60.0047 | -56.1461 | [8 empty] | -86.4551 | 38.133 Table 10.1.2.1.2-1, NR_FDD_FR1_H, 15kHz
Freq2 Io nominal | dBm/Ch BW | [5 empty] | -58.4894 | -56.1461 | [6 empty] | 1.5153 | 1.5104
Freq2 Io maximum | dBm/Ch BW | [5 empty] | -56.9742 | -54.6357 | [8 empty] | -50 | 38.133 Table 10.1.2.1.2-1
UE meas (Cell 4 SS-RSRP - Cell 3 SS-RSRP - A3 offset) minimum | dB | [10 empty] | 2.0757 |  |  |  |  | 0 | 38.331 clause 5.5.4.4 Event A3 entering condition
UE meas (Cell 4 SS-RSRP - Cell 3 SS-RSRP - A3 offset) nominal | dB | [10 empty] | 4.5 |  |  | 2.4243 | 2.4243
UE meas (Cell 4 SS-RSRP - Cell 3 SS-RSRP - A3 offset) maximum | dB | [10 empty] | 6.9243
Do the controlled parameters meet the requirements? | [17 empty] | Yes
Note on L8: Rose, Ian: For "off" cell at -infinity, enter "-99" as working approximation.
Note on F18: Rose, Ian: Noc is specified per 15kHz, but SS-RSRP is specified per SCS. Scale Noc to give power in SCS before adding Es/Noc.
Note on G18: Rose, Ian: Noc is specified per 15kHz, but SS-RSRP is specified per SCS. Scale Noc to give power in SCS before adding Es/Noc.
Note on J18: Rose, Ian: Noc is specified per 15kHz, but SS-RSRP is specified per SCS. Scale Noc to give power in SCS before adding Es/Noc.
Note on K18: Rose, Ian: Noc is specified per 15kHz, but SS-RSRP is specified per SCS. Scale Noc to give power in SCS before adding Es/Noc.
Note on L18: Rose, Ian: Noc is specified per 15kHz, but SS-RSRP is specified per SCS. Scale Noc to give power in SCS before adding Es/Noc.
Note on M18: Rose, Ian: Noc is specified per 15kHz, but SS-RSRP is specified per SCS. Scale Noc to give power in SCS before adding Es/Noc.
Note on K19: Rose, Ian: Assume no need to calcuate this for SSB index 1.
Note on M19: Rose, Ian: Assume no need to calcuate this for SSB index 1.