## Template
Change record
Template | Template is for 2 inter-frequency cells
Adapted from 38.533 RRM Test case 4.5.4.1
|  | Test case | 38.133 | 38.533 | Company
Test cases | The following RRM Test cases in 38.533 are based on this template: | 7.5.11.1 | v17.9.0 | v17.6.1 | Nokia, Nokia Shanghai Bell

## 7.5.11.1
[9 empty] | Test system | [9 empty] | UE
a) Original specified key parameters |  | Signalled | AWGN on Freq 1 |  |  | Cell 1 on Freq 1 |  |  | Signalled | AWGN on Freq 2 |  |  | Cell 2 on Freq 2 | [8 empty] | Comment
|  |  | T1 | T2 | T3 | T1 | T2 | T3 |  | T1 | T2 | T3 | T1 | T2 | T3 | T1 | T2 | T3 | T1 | T2 | T3
Units
SSB Subcarrier spacing | kHz |  | 120 | 120 | 120 |  |  |  |  | AWGN on Freq 2 T1: 120; AWGN on Freq 2 T2: 120; AWGN on Freq 2 T3: 120 | 38.133 Table A.7.5.11.1.1-1
#subcarriers for SSB |  |  | 240 | 240 | 240 |  |  |  |  | AWGN on Freq 2 T1: 240; AWGN on Freq 2 T2: 240; AWGN on Freq 2 T3: 240 | 38.211 clause 7.4.3
Data Subcarrier spacing | kHz |  | 120 | 120 | 120 |  |  |  |  | AWGN on Freq 2 T1: 120; AWGN on Freq 2 T2: 120; AWGN on Freq 2 T3: 120 | 38.133 Table A.7.5.11.1.1-1
Channel bandwidth | MHz |  | 100 | 100 | 100 |  |  |  |  | AWGN on Freq 2 T1: 100; AWGN on Freq 2 T2: 100; AWGN on Freq 2 T3: 100 | 38.133 Table A.7.5.11.1.1-1
#Data RBs allocated in Test case |  |  | 66 | 66 | 66 |  |  |  |  | AWGN on Freq 2 T1: 66; AWGN on Freq 2 T2: 66; AWGN on Freq 2 T3: 66
Noc at reference point | dBm/15kHz |  | -104.7 | -104.7 | -104.7 |  |  |  |  | AWGN on Freq 2 T1: -104.7; AWGN on Freq 2 T2: -104.7; AWGN on Freq 2 T3: -104.7 | 38.133 Table A.7.5.11.1.1-3
Es/Noc at reference point | dB |  |  |  |  | 7 | 7 | 7 |  | Cell 2 on Freq 2 T1: 7; Cell 2 on Freq 2 T2: 7; Cell 2 on Freq 2 T3: 7 | 38.133 Table A.7.5.11.1.1-3
#Data RBs in Channel bandwidth | [5 empty] | 66 | 66 | 66 |  | Cell 2 on Freq 2 T1: 66; Cell 2 on Freq 2 T2: 66; Cell 2 on Freq 2 T3: 66 | 38.133 Table A.7.5.11.1.1-3, Config 1
Angle of Arrival (0: Rx Beam peak, 1: Sph Cov) |  |  |  | 0 |  |  | 0 |  |  | AWGN on Freq 2 T2: 0; Cell 2 on Freq 2 T2: 0 | 38.133 Table A.7.5.11.1.1-3
UE Rx Beam assumption (0: Fine, 1: Rough) |  |  |  | 1 |  |  | 1 | [14 empty] | 38.133 Table A.7.5.11.1.1-3 | bar: AWGN on Freq 2 T1 to Cell 2 on Freq 2 T3
SNR @ UE Refsens | dB | [20 empty] | 38.101-4 clause 4.5.3.3 | bar: Cell 2 on Freq 2 T1 to Cell 2 on Freq 2 T3
#RBs in Channel BW for UE Refsens | [9 empty] | Cell 2 on Freq 2 T1: 66; Cell 2 on Freq 2 T2: 66; Cell 2 on Freq 2 T3: 66 | 38.101-2 Table 5.3.2-1, 100MHz, 120kHz SCS
SCS for UE Refsens value | kHz | [8 empty] | Cell 2 on Freq 2 T1: 120; Cell 2 on Freq 2 T2: 120; Cell 2 on Freq 2 T3: 120 | 38.101-2 Table 5.3.2-1
UE Refsens (Rx Beam peak direction) | dBm/Ch BW | [8 empty] | Cell 2 on Freq 2 T1: -81.7; Cell 2 on Freq 2 T2: -81.7; Cell 2 on Freq 2 T3: -81.7 | 38.101-2 Table 7.3.2.3-1, PC3, 100MHz, n259
UE Spherical coverage (%ile directions) | dBm/Ch BW | [8 empty] | Cell 2 on Freq 2 T1: -68.9; Cell 2 on Freq 2 T2: -68.9; Cell 2 on Freq 2 T3: -68.9 | 38.101-2 Table 7.3.4.3-1, PC3, 100MHz, n259
UE rough/fine beam gain ∆ Rx beam peak, Y | dB | [8 empty] | Cell 2 on Freq 2 T1: 7; Cell 2 on Freq 2 T2: 7; Cell 2 on Freq 2 T3: 7 | 38.133 Table B.2.1.3.1-1, PC3
UE rough/fine beam gain ∆ Spherical Coverage, Z | dB | [8 empty] | Cell 2 on Freq 2 T1: 7; Cell 2 on Freq 2 T2: 7; Cell 2 on Freq 2 T3: 7 | 38.133 Table B.2.1.3.2-1, PC3
UE Multi-band relaxation, Rx Beam peak ΔMBP | dB | [20 empty] | 38.101-2 Table 6.2.1.3-4, PC3, largest ΔMBP +margin | bar: Cell 2 on Freq 2 T1 to Cell 2 on Freq 2 T3
UE Multi-band relaxation, Spherical Cov. ΔMBS | dB | [20 empty] | 38.101-2 Table 6.2.1.3-4, PC3, largest ΔMBS +margin | bar: Cell 2 on Freq 2 T1 to Cell 2 on Freq 2 T3
UE gain G, Rx beam peak, minimum | dB | [8 empty] | Cell 2 on Freq 2 T1: -10; Cell 2 on Freq 2 T2: -10; Cell 2 on Freq 2 T3: -10 | 38.133 Table B.2.1.5.1-1, PC3, minimum
UE gain G, Rx beam peak, maximum | dB | [8 empty] | Cell 2 on Freq 2 T1: 20; Cell 2 on Freq 2 T2: 20; Cell 2 on Freq 2 T3: 20 | 38.133 Table B.2.1.5.1-1, PC3, maximum
Ref: TS 38.133 v17.8.0 clause A.7.5.11.1.1, TS 38.101-2 v17.8.0
b) Derived parameters |  |  | AWGN on Freq 1 |  |  | Cell 1 on Freq 1 |  |  |  | AWGN on Freq 2 T1: AWGN on Freq 2; Cell 2 on Freq 2 T1: Cell 2 on Freq 2 | Comment
|  |  | T1 | T2 | T3 | T1 | T2 | T3 |  | T1 | T2 | T3 | T1 | T2 | T3
Absolute power at Reference point, linear | pW/SCS |  | 0.27108 | 0.27108 | 0.27108 | 1.3586 | 1.3586 | 1.3586 |  | 0.27108 | 0.27108 | 0.27108 | 1.3586 | 1.3586 | 1.3586 | [6 empty] | For calculating sensitivity factors
SSB Es/Iot at Reference point, nominal | dB |  | Cell 1 on Freq 1 T1: 7; Cell 1 on Freq 1 T2: 7; Cell 1 on Freq 1 T3: 7 |  |  |  |  | 7 | 7 | 7 | [6 empty] | For SSB Es/Iot range check
UE internal noise at Reference point, linear | pW/SCSSSB |  | AWGN on Freq 1 T1: 0.013529; AWGN on Freq 1 T2: 0.013529; AWGN on Freq 1 T3: 0.013529 |  | 0.013529 | 0.013529 | 0.013529 | [9 empty] | Calculated for relevant direction and beam
SSB Es/Iot at UE baseband, nominal | dB |  | Cell 1 on Freq 1 T1: 6.7885; Cell 1 on Freq 1 T2: 6.7885; Cell 1 on Freq 1 T3: 6.7885 |  |  |  |  | 6.7885 | 6.7885 | 6.7885 | [6 empty] | For UE-observed SSB Es/Iot range check
Applied SSB_RP, nominal | dBm/SCS |  | Cell 1 on Freq 1 T1: -88.6691; Cell 1 on Freq 1 T2: -88.6691; Cell 1 on Freq 1 T3: -88.6691 |  |  |  |  | -88.6691 | -88.6691 | -88.6691 | [6 empty] | For SSB_RP level range check, spec is -88,7=>OK
Applied (Cell 2 SSB_RP - Cell 1 SSB_RP) | dB | [11 empty] | 0 | 0 | 0 | [6 empty] | For applied SSB-RP level difference check
Applied Io, nominal in Ch BW at reference point | dBm/Ch BW |  | AWGN on Freq 1 T1: -58.8918; AWGN on Freq 1 T2: -58.8918; AWGN on Freq 1 T3: -58.8918 |  | -58.8918 | -58.8918 | -58.8918 | [9 empty] | For Io level range check, spec is -58,92/95,04 MHz
Applied (Freq 2 Io - Freq 1 Io) | dB | [8 empty] | 0 | 0 | 0 | [9 empty] | For applied Io level difference check
UE Spherical coverage gain midpoint | dB | [14 empty] | -6.4 | -6.4 | -6.4 |  |  |  | Calculated from Refsens and Spherical coverage
UE gain G midpoint | dB | [17 empty] | 5 | 5 | 5 | Calculated from UE gain G minimum and maximum
UE-measured absolute SS-RSRP, nominal | dBm/SCS |  | Cell 1 on Freq 1 T1: -83.6691; Cell 1 on Freq 1 T2: -83.6691; Cell 1 on Freq 1 T3: -83.6691 |  |  |  |  | -83.6691 | -83.6691 | -83.6691 | [6 empty] | Includes UE gain G and depends on direction
c) Uncertainties |  | Test system | [19 empty] | Comment
|  |  | AWGN on Freq 1 T1: AWGN on Freq 1; Cell 1 on Freq 1 T1: Cell 1 on Freq 1 |  | AWGN on Freq 2 |  |  | Cell 2 on Freq 2
|  |  | T1 | T2 | T3 | T1 | T2 | T3 |  | T1 | T2 | T3 | T1 | T2 | T3
Average Noc absolute level uncertainty | +/-dB |  | AWGN on Freq 1 T1: 5.65; AWGN on Freq 1 T2: 5.65; AWGN on Freq 1 T3: 5.65 |  | 5.65 | 5.65 | 5.65 | [9 empty] | f ≤40.8GHz
Noc level uncertainty over PRBs #RBJ-J+19 | +/-dB |  | AWGN on Freq 1 T1: 5.65; AWGN on Freq 1 T2: 5.65; AWGN on Freq 1 T3: 5.65 |  | 5.65 | 5.65 | 5.65 | [9 empty] | f ≤40.8GHz
Average Es/Noc uncertainty | +/-dB |  | Cell 1 on Freq 1 T1: 0.3; Cell 1 on Freq 1 T2: 0.3; Cell 1 on Freq 1 T3: 0.3 |  |  |  |  | 0.3 | 0.3 | 0.3 | [6 empty] | Same as for NR conducted measurements in TS 38.533
Es/Noc uncertainty over PRBs #RBJ-J+19 | +/-dB |  | Cell 1 on Freq 1 T1: 0.3; Cell 1 on Freq 1 T2: 0.3; Cell 1 on Freq 1 T3: 0.3 |  |  |  |  | 0.3 | 0.3 | 0.3 | [6 empty] | Same as for NR conducted measurements in TS 38.534
UE SS-RSRP relative accuracy | +/-dB | [14 empty] | 6 | 6 | 6 |  |  |  | 38.133 Table 10.1.5.1.2-1, normal condition
Spherical coverage gain variation | +/-dB | [14 empty] | 6.4 | 6.4 | 6.4 |  |  |  | Gives range between 0dB and min spherical coverage
UE gain G variation | +/-dB | [17 empty] | 15 | 15 | 15 | Gives range between minimum and maximum values
d) Controlled parameters critical to verdict |  | Test system | [13 empty] | Uncertainty |  |  |  | UE |  | Comment
|  |  | AWGN on Freq 1 T1: AWGN on Freq 1; Cell 1 on Freq 1 T1: Cell 1 on Freq 1 |  | AWGN on Freq 2 |  |  | Cell 2 on Freq 2
|  |  | T1 | T2 | T3 | T1 | T2 | T3 |  | T1 | T2 | T3 | T1 | T2 | T3 | T1 | T2 | T3 | T1 | T2 | T3
Cell 1 SSB Es/Iot at UE baseband sensitivity factor | dB/dB |  | 0.047537 | 0.047537 | 0.047537 | 1 | 1 | 1 | [13 empty] | Calculated from linear powers
Cell 1 SSB Es/Iot at UE baseband effect | dB |  | 0.26858 | 0.26858 | 0.26858 | 0.3 | 0.3 | 0.3 |  | Cell 2 on Freq 2 T1: 0.40266; Cell 2 on Freq 2 T2: 0.40266; Cell 2 on Freq 2 T3: 0.40266 | SSB Es/Iot to be within range
Applied Cell 1 SSB_RP sensitivity factor | dB/dB |  | 1 | 1 | 1 | 1 | 1 | 1 | [13 empty] | By inspection
Applied Cell 1 SSB_RP effect | dB |  | 5.65 | 5.65 | 5.65 | 0.3 | 0.3 | 0.3 |  | Cell 2 on Freq 2 T1: 5.658; Cell 2 on Freq 2 T2: 5.658; Cell 2 on Freq 2 T3: 5.658 | SSB_RP to be within range
Applied Freq 1 Io sensitivity factor | dB/dB |  | 1 | 1 | 1 | 1 | 1 | 1 | [13 empty] | Calculated from linear powers
Applied Freq 1 Io effect | dB |  | 5.65 | 5.65 | 5.65 | 0.3 | 0.3 | 0.3 |  | Cell 2 on Freq 2 T1: 5.658; Cell 2 on Freq 2 T2: 5.658; Cell 2 on Freq 2 T3: 5.658 | Io to be within range
Cell 2 SSB Es/Iot at UE baseband sensitivity factor | dB/dB | [8 empty] | AWGN on Freq 2 T1: 0.047537; AWGN on Freq 2 T2: 0.047537; AWGN on Freq 2 T3: 0.047537; Cell 2 on Freq 2 T1: 1; Cell 2 on Freq 2 T2: 1; Cell 2 on Freq 2 T3: 1 | Calculated from linear powers
Cell 2 SSB Es/Iot at UE baseband effect | dB | [8 empty] | 0.26858 | 0.26858 | 0.26858 | 0.3 | 0.3 | 0.3 | 0.40266 | 0.40266 | 0.40266 |  |  |  | SSB Es/Iot to be within range
Applied Cell 2 SSB_RP sensitivity factor | dB/dB | [20 empty] | By inspection | bar: AWGN on Freq 2 T1 to Cell 2 on Freq 2 T3
Applied Cell 2 SSB_RP effect | dB | [8 empty] | 5.65 | 5.65 | 5.65 | 0.3 | 0.3 | 0.3 | 5.658 | 5.658 | 5.658 |  |  |  | SSB_RP to be within range
Applied Freq 2 Io sensitivity factor | dB/dB | [8 empty] | AWGN on Freq 2 T1: 1; AWGN on Freq 2 T2: 1; AWGN on Freq 2 T3: 1; Cell 2 on Freq 2 T1: 0.83366; Cell 2 on Freq 2 T2: 0.83366; Cell 2 on Freq 2 T3: 0.83366 | Calculated from linear powers
Applied Freq 2 Io effect | dB | [8 empty] | 5.65 | 5.65 | 5.65 | 0.2501 | 0.2501 | 0.2501 | 5.6555 | 5.6555 | 5.6555 |  |  |  | Io to be within range
Applied (Cell 2 SSB_RP - Cell 1 SSB_RP) sensitivity | dB/dB |  | 1 | 1 | 1 | 1 | 1 | 1 | [13 empty] | By inspection | bar: AWGN on Freq 2 T1 to Cell 2 on Freq 2 T3
Applied (Cell 2 SSB_RP - Cell 1 SSB_RP) effect | dB |  | 5.65 | 5.65 | 5.65 | 0.3 | 0.3 | 0.3 |  | 5.65 | 5.65 | 5.65 | 0.3 | 0.3 | 0.3 | 8.0016 | 8.0016 | 8.0016 |  |  |  | SSB_RP difference to be within range
Applied (Freq 1 Io - Freq 2 Io) sensitivity factor | dB/dB |  | 1 | 1 | 1 | 0.83366 | 0.83366 | 0.83366 |  | AWGN on Freq 2 T1: 1; AWGN on Freq 2 T2: 1; AWGN on Freq 2 T3: 1; Cell 2 on Freq 2 T1: 0.83366; Cell 2 on Freq 2 T2: 0.83366; Cell 2 on Freq 2 T3: 0.83366 | Calculated from linear powers
Applied (Freq 1 Io - freq 2 Io) effect | dB |  | 5.65 | 5.65 | 5.65 | 0.2501 | 0.2501 | 0.2501 |  | 5.65 | 5.65 | 5.65 | 0.2501 | 0.2501 | 0.2501 | 7.9981 | 7.9981 | 7.9981 |  |  |  | Io difference to be within range
e) Determine parameters to offset | [21 empty] | Comment
No parameters need to be changed
f) Parameters modified by Test Tolerances |  | Signalled | AWGN on Freq 1 |  |  | Cell 1 on Freq 1 |  |  | Signalled | AWGN on Freq 2 T1: AWGN on Freq 2; Cell 2 on Freq 2 T1: Cell 2 on Freq 2 | Comment
|  |  | T1 | T2 | T3 | T1 | T2 | T3 |  | T1 | T2 | T3 | T1 | T2 | T3
Noc at Reference point | dBm/15kHz |  | AWGN on Freq 1 T1: -104.7; AWGN on Freq 1 T2: -104.7; AWGN on Freq 1 T3: -104.7 |  | -104.7 | -104.7 | -104.7
Es/Noc at Reference point | dB |  | Cell 1 on Freq 1 T1: 7; Cell 1 on Freq 1 T2: 7; Cell 1 on Freq 1 T3: 7 |  |  |  |  | 7 | 7 | 7
Applied offset (Test Tolerance) | dB | 0 | 0 | 0 | 0 | 0 | 0 | 0 | 0 | 0 | 0 | 0 | 0 | 0 | 0 | [6 empty] | Proposed values
Value modified by Test Tolerance | dB | #REF! | -104.7 | -104.7 | -104.7 | 7 | 7 | 7 | #REF! | -104.7 | -104.7 | -104.7 | 7 | 7 | 7 | [6 empty] | Test requirement settings
Re-derived parameters
Applied absolute power at Reference point, linear | pW/SCSSSB |  | 0.27108 | 0.27108 | 0.27108 | 1.3586 | 1.3586 | 1.3586 |  | 0.27108 | 0.27108 | 0.27108 | 1.3586 | 1.3586 | 1.3586
Applied SSB Es/Iot at Reference point, nominal | dB |  | Cell 1 on Freq 1 T1: 7; Cell 1 on Freq 1 T2: 7; Cell 1 on Freq 1 T3: 7 |  |  |  |  | 7 | 7 | 7
UE internal noise at Reference point, linear | pW/SCSSSB |  | AWGN on Freq 1 T1: 0.013529; AWGN on Freq 1 T2: 0.013529; AWGN on Freq 1 T3: 0.013529 |  | 0.013529 | 0.013529 | 0.013529
SSB Es/Iot at UE baseband, nominal | dB |  | Cell 1 on Freq 1 T1: 6.7885; Cell 1 on Freq 1 T2: 6.7885; Cell 1 on Freq 1 T3: 6.7885 |  |  |  |  | 6.7885 | 6.7885 | 6.7885
Applied SSB_RP, nominal | dBm/SCSSSB |  | Cell 1 on Freq 1 T1: -88.6691; Cell 1 on Freq 1 T2: -88.6691; Cell 1 on Freq 1 T3: -88.6691 |  |  |  |  | -88.6691 | -88.6691 | -88.6691
Applied (Cell 2 SSB_RP - Cell 1 SSB_RP) | dB | [11 empty] | 0 | 0 | 0
Applied Io, nominal at Reference point | dBm/BW |  | AWGN on Freq 1 T1: -58.8918; AWGN on Freq 1 T2: -58.8918; AWGN on Freq 1 T3: -58.8918 |  | -58.8918 | -58.8918 | -58.8918
Applied (Freq 2 Io - Freq 1 Io) | dB | [8 empty] | 0 | 0 | 0
UE-measured absolute SS-RSRP, nominal | dBm/SCS |  | Cell 1 on Freq 1 T1: -83.6691; Cell 1 on Freq 1 T2: -83.6691; Cell 1 on Freq 1 T3: -83.6691 |  |  |  |  | -83.6691 | -83.6691 | -83.6691
g) Check controlled parameters Min/Max |  |  | AWGN on Freq 1 T1: AWGN on Freq 1; Cell 1 on Freq 1 T1: Cell 1 on Freq 1 |  | AWGN on Freq 2 |  |  | Cell 2 on Freq 2 |  |  | Uncertainty |  |  |  |  | Req't | Source and Reference
|  |  | T1 | T2 | T3 | T1 | T2 | T3 |  | T1 | T2 | T3 | T1 | T2 | T3 | T1 | T2 | T3
Cell 1 SSB Es/Iot at UE baseband minimum | dB |  |  |  |  | 6.5973 | 6.5973 | 6.5973 | [12 empty] | -4 | 38.133 Table B.2.3-2
Cell 1 SSB Es/Iot at UE baseband nominal | dB |  |  |  |  | 7 | 7 | 7 |  | Uncertainty T1: 0.40266; Uncertainty T2: 0.40266; Uncertainty T3: 0.40266
Cell 1 SSB Es/Iot at UE baseband maximum | dB |  |  |  |  | 7.4027 | 7.4027 | 7.4027
Applied Cell 1 SSB_RP minimum | dBm/SCS |  |  |  |  | -94.3271 | -94.3271 | -94.3271 | [12 empty] | -106.5 | 38.133 Table B.2.3-2, n259, 120kHz
Applied Cell 1 SSB_RP nominal | dBm/SCS |  |  |  |  | -88.6691 | -88.6691 | -88.6691 |  | Uncertainty T1: 5.658; Uncertainty T2: 5.658; Uncertainty T3: 5.658
Applied Cell 1 SSB_RP maximum | dBm/SCS |  |  |  |  | -83.0111 | -83.0111 | -83.0111
Applied Freq 1 Io minimum | dBm/Ch BW |  | -64.5497 | -64.5497 | -64.5497 | [16 empty] | Spectral density requirement checked by min SSB_RP
Applied Freq 1 Io nominal | dBm/Ch BW |  | -58.8918 | -58.8918 | -58.8918 |  |  |  |  | Uncertainty T1: 5.658; Uncertainty T2: 5.658; Uncertainty T3: 5.658
Applied Freq 1 Io maximum | dBm/Ch BW |  | -53.2338 | -53.2338 | -53.2338 | [15 empty] | -50 | 38.133 Table 10.1.5.1.2-1
Cell 2 SSB Es/Iot at UE baseband minimum | dB | [8 empty] | Cell 2 on Freq 2 T1: 6.5973; Cell 2 on Freq 2 T2: 6.5973; Cell 2 on Freq 2 T3: 6.5973 |  |  | -4 | 38.133 Table B.2.3-2
Cell 2 SSB Es/Iot at UE baseband nominal | dB | [11 empty] | 7 | 7 | 7 | 0.40266 | 0.40266 | 0.40266
Cell 2 SSB Es/Iot at UE baseband maximum | dB | [8 empty] | Cell 2 on Freq 2 T1: 7.4027; Cell 2 on Freq 2 T2: 7.4027; Cell 2 on Freq 2 T3: 7.4027
Applied Cell 2 SSB_RP minimum | dBm/SCS | [8 empty] | Cell 2 on Freq 2 T1: -94.3271; Cell 2 on Freq 2 T2: -94.3271; Cell 2 on Freq 2 T3: -94.3271 |  |  | -106.5 | 38.133 Table B.2.3-2, n259, 120kHz
Applied Cell 2 SSB_RP nominal | dBm/SCS | [11 empty] | -88.6691 | -88.6691 | -88.6691 | 5.658 | 5.658 | 5.658
Applied Cell 2 SSB_RP maximum | dBm/SCS | [8 empty] | Cell 2 on Freq 2 T1: -83.0111; Cell 2 on Freq 2 T2: -83.0111; Cell 2 on Freq 2 T3: -83.0111
Applied Freq 2 Io minimum | dBm/Ch BW | [8 empty] | AWGN on Freq 2 T1: -64.5473; AWGN on Freq 2 T2: -64.5473; AWGN on Freq 2 T3: -64.5473
Applied Freq 2 Io nominal | dBm/Ch BW | [8 empty] | -58.8918 | -58.8918 | -58.8918 |  |  |  | 5.6555 | 5.6555 | 5.6555
Applied Freq 2 Io maximum | dBm/Ch BW | [8 empty] | AWGN on Freq 2 T1: -53.2362; AWGN on Freq 2 T2: -53.2362; AWGN on Freq 2 T3: -53.2362 |  |  | -50 | 38.133 Table 10.1.5.1.2-1
Applied (Cell 2 SSB_RP - Cell 1 SSB_RP) minimum | dB | [8 empty] | Cell 2 on Freq 2 T1: -8.0016; Cell 2 on Freq 2 T2: -8.0016; Cell 2 on Freq 2 T3: -8.0016 |  |  | -27 | 38.133 clause 10.1.5.1.2
Applied (Cell 2 SSB_RP - Cell 1 SSB_RP) nominal | dB | [11 empty] | 0 | 0 | 0 | 8.0016 | 8.0016 | 8.0016
Applied (Cell 2 SSB_RP - Cell 1 SSB_RP) maximum | dB | [8 empty] | Cell 2 on Freq 2 T1: 8.0016; Cell 2 on Freq 2 T2: 8.0016; Cell 2 on Freq 2 T3: 8.0016 |  |  | 27 | 38.133 clause 10.1.5.1.2
Applied (Freq 2 Io - Freq 1 Io) minimum | dB | [8 empty] | AWGN on Freq 2 T1: -7.9981; AWGN on Freq 2 T2: -7.9981; AWGN on Freq 2 T3: -7.9981 |  |  | -20 | 38.133 clause 10.1.5.1.2
Applied (Freq 2 Io - Freq 1 Io) nominal | dB | [8 empty] | 0 | 0 | 0 |  |  |  | 7.9981 | 7.9981 | 7.9981
Applied (Freq 2 Io - Freq 1 Io) maximum | dB | [8 empty] | AWGN on Freq 2 T1: 7.9981; AWGN on Freq 2 T2: 7.9981; AWGN on Freq 2 T3: 7.9981 |  |  | 20 | 38.133 clause 10.1.5.1.2
Do the controlled parameters meet the requirements? | [21 empty] | Yes
Note on W22: Rose, Ian: The largest ΔMBp value is 0.75dB in v15.10.0 and 0.70dB in v16.4.0. Allow up to 1dB for future band combinations.
Note on W23: Rose, Ian: The largest ΔMBs value is 0.75dB in v15.10.0 and 0.70dB in v16.4.0. Allow up to 1dB for future band combinations.
Note on G35: Rose, Ian: Noc is specified per 15kHz, but SS-RSRP is specified per SCS. Scale Noc to give power in SCS before adding Es/Noc.
Note on H35: Rose, Ian: Noc is specified per 15kHz, but SS-RSRP is specified per SCS. Scale Noc to give power in SCS before adding Es/Noc.
Note on I35: Rose, Ian: Noc is specified per 15kHz, but SS-RSRP is specified per SCS. Scale Noc to give power in SCS before adding Es/Noc.
Note on N35: Rose, Ian: Noc is specified per 15kHz, but SS-RSRP is specified per SCS. Scale Noc to give power in SCS before adding Es/Noc.
Note on O35: Rose, Ian: Noc is specified per 15kHz, but SS-RSRP is specified per SCS. Scale Noc to give power in SCS before adding Es/Noc.
Note on P35: Rose, Ian: Noc is specified per 15kHz, but SS-RSRP is specified per SCS. Scale Noc to give power in SCS before adding Es/Noc.