## Sheet1
Sl No | Area | Section | Testcase ID | Test Case name | Applicability (FR1\FR2\Both) | UE Power Requirements FR2 | SIG OTA Method Applicable | Associated Mesurement Uncertainty | Measurement uncertainity Calculations | Beam Management (Yes/ No) | No of Beams/cell | Handover scenario (Yes/No) | Measurement Requirements on LTE Anchor | No of Tx/Rx Antenna's | Pics controlled (optional/ mandatory) | NR Multicell (Yes/No) | Options Applicable (2,3,4,5 and 7) | Comments
1 | L2-MAC | Random Access Proc | 7.1.1.1 | Correct selection of RACH parameters / Random access preamble and PRACH resource explicitly signalled to the UE by RRC / contention free random access procedure | Both |  | Simplified signaling Set-up, RF Chamber |  | NO | NO | NA | NO | NO |  | Mandatory | NO | 3
2 | L2-MAC | Random Access Proc | 7.1.1.2 | Random access procedure / Successful/ C-RNTI Based/Preamble selected by MAC itself | Both |  |  |  | NO | NO | NA | NO | NO |  | Mandatory | NO | 3
3 | L2-MAC | Random Access Proc | 7.1.1.3 | Random access procedure / Successful/SI request | Both |  |  |  | NO | NO | NA | NO | NO |  | Mandatory | NO | 3
4 | L2-MAC | Random Access Proc | 7.1.1.4 | Random access procedure / Successful/Beam Failure/Preamble selected by MAC itself/Non Contention Free RACH procedure | Both |  |  |  | NO | YES | 1 | NO | NO |  | Mandatory | NO | 3
5 | L2-MAC | Random Access Proc | 7.1.1.5 | Random access procedure / Successful/Supplementary Uplink | Both |  |  |  | NO | NO | NA | NO | NO |  | Mandatory | NO | 3
7 | L2-MAC | DL Data Transfer | 7.1.2.1 | Correct Handling of DL MAC PDU / Assignment / HARQ process | Both |  |  |  | NO | NO | NA | NO | NO |  | Mandatory | NO | 3
8 | L2-MAC | DL Data Transfer | 7.1.2.2 | Correct HARQ process handling / CCCH | Both |  |  |  | NO | NO | NA | NO | NO |  | Mandatory | NO | 3
9 | L2-MAC | DL Data Transfer | 7.1.2.3 | Correct HARQ process handling / BCCH | Both |  |  |  | NO | NO | NA | NO | NO |  | Mandatory | NO | 3
10 | L2-MAC | UL Data Transfer | 7.1.3.1 | Correct Handling of UL MAC PDU / Assignment / HARQ process | Both |  |  |  | NO | NO | NA | NO | NO |  | Mandatory | NO | 3
11 | L2-MAC | UL Data Transfer | 7.1.3.2 | Logical channel prioritization handling | Both |  |  |  | NO | NO | NA | NO | NO |  | Mandatory | NO | 3
12 | L2-MAC | UL Data Transfer | 7.1.3.3 | Correct handling of MAC control information / Scheduling requests | Both |  |  |  | NO | NO | NA | NO | NO |  | Mandatory | NO | 3
13 | L2-MAC | UL Data Transfer | 7.1.3.4 | Correct handling of MAC control information / Buffer status / UL data arrive in the UE Tx buffer / Regular BSR | Both |  |  |  | NO | NO | NA | NO | NO |  | Mandatory | NO | 3
14 | L2-MAC | UL Data Transfer | 7.1.3.5 | Correct handling of MAC control information / Buffer Status / UL resources are allocated / Padding BSR | Both |  |  |  | NO | NO | NA | NO | NO |  | Mandatory | NO | 3
15 | L2-MAC | UL Data Transfer | 7.1.3.6 | Correct handling of MAC control information / Buffer status / Periodic BSR timer expires | Both |  |  |  | NO | NO | NA | NO | NO |  | Mandatory | NO | 3
16 | L2-MAC | UL Data Transfer | 7.1.3.7 | UE power headroom reporting / Periodic reporting / DL pathloss change reporting | Both |  |  |  | NO | NO | NA | NO | NO |  | Mandatory | NO | 3
17 | L2-MAC | UL Data Transfer | 7.1.3.8 | UE power headroom reporting / SCell activation / DL pathloss change reporting | Both |  |  |  | NO | NO | NA | NO | NO |  | Mandatory | NO | 3
18 | L2-MAC | Transport Size Selection | 7.1.4.1.1 | DL-SCH transport block size selection / DCI format 1_0 | Both |  |  |  | NO | NO | NA | NO | NO |  | Mandatory | NO | 3
19 | L2-MAC | Transport Size Selection | 7.1.4.1.2 | DL-SCH transport block size selection / DCI format 1_1 / RA type 0/RA Type 1 | Both |  |  |  | NO | NO | NA | NO | NO |  | Mandatory | NO | 3
20 | L2-MAC | Transport Size Selection | 7.1.4.2.1 | UL-SCH transport block size selection / DCI format 0_0 | Both |  |  |  | NO | NO | NA | NO | NO |  | Mandatory | NO | 3
21 | L2-MAC | Transport Size Selection | 7.1.4.2.2 | UL-SCH transport block size selection / DCI format 0_1 / RA type 0/RA Type 1 | Both |  |  |  | NO | NO | NA | NO | NO |  | Mandatory | NO | 3
22 | L2-MAC | Discontinious reception | 7.1.5.1 | DRX operation / Short cycle not configured / Parameters configured by RRC | Both |  |  |  | NO | NO | NA | NO | NO |  | Mandatory | NO | 3
23 | L2-MAC | Discontinious reception | 7.1.5.2 | DRX operation / Short cycle not configured /Long DRX command MAC control element reception | Both |  |  |  | NO | NO | NA | NO | NO |  | Mandatory | NO | 3
24 | L2-MAC | Discontinious reception | 7.1.5.3 | DRX operation / Short cycle configured / Parameters configured by RRC | Both |  |  |  | NO | NO | NA | NO | NO |  | Mandatory | NO | 3
25 | L2-MAC | Discontinious reception | 7.1.5.4 | DRX Operation / Short cycle configured / DRX command MAC control element reception | Both |  |  |  | NO | NO | NA | NO | NO |  | Mandatory | NO | 3
26 | L2-MAC | Semi-Persistent Scheduling | 7.1.6.1 | Correct handling of DL assignment / Semi-persistent case | Both |  |  |  | NO | NO | NA | NO | NO |  | Mandatory | NO | 3
27 | L2-MAC | Semi-Persistent Scheduling | 7.1.6.2 | Correct handling of UL grant / configured grant Type 1 | Both |  |  |  | NO | NO | NA | NO | NO |  | Mandatory | NO | 3
28 | L2-MAC | Semi-Persistent Scheduling | 7.1.6.3 | Correct handling of UL grant / configured grant Type 2 | Both |  |  |  | NO | NO | NA | NO | NO |  | Mandatory | NO | 3
29 | L2-MAC | Act/Deact of Scells | 7.1.7.1 | Activation/Deactivation of SCells / Activation/Deactivation MAC control element reception / sCellDeactivationTimer | Both |  |  |  | NO | NO | NA | NO | NO |  | Mandatory | NO | 3
30 | L2-MAC | Act/Deact of Scells | 7.1.8.1 | Bandwidth Part (BWP) operation UL/DL | Both |  |  |  | NO | NO | NA | NO | NO |  | Mandatory | NO | 3
31 | L2-MAC | MAC Reconf and Reset | 7.1.9.1 | MAC Reset | Both |  |  |  | NO | NO | NA | NO | NO |  | Mandatory | NO | 3
32 | L2-MAC | Act/Deact of PDCP dupl | 7.1.10 | Activation/Deactivation of PDCP duplication | Both |  |  |  | NO | NO | NA | NO | NO |  | Mandatory | NO | 3
33 | L2-RLC | RLC UM | 7.2.2.1 | UM RLC / Segmentation and reassembly / 6-bit SN / Segmentation Info (SI) field | Both |  |  |  | NO | NO | NA | NO | NO |  | Mandatory | NO | 3
34 | L2-RLC | RLC UM | 7.2.2.2 | UM RLC / Segmentation and reassembly /12-bit SN / Segmentation Info (SI) field | Both |  |  |  | NO | NO | NA | NO | NO |  | Mandatory | NO | 3
35 | L2-RLC | RLC UM | 7.2.2.3 | UM RLC / 6-bit SN / Correct use of sequence numbering | Both |  |  |  | NO | NO | NA | NO | NO |  | Mandatory | NO | 3
36 | L2-RLC | RLC UM | 7.2.2.4 | UM RLC / 12-bit SN / Correct use of sequence numbering | Both |  |  |  | NO | NO | NA | NO | NO |  | Mandatory | NO | 3
37 | L2-RLC | RLC UM | 7.2.2.5 | UM RLC / Receive Window operation and t-Reassembly expiry | Both |  |  |  | NO | NO | NA | NO | NO |  | Mandatory | NO | 3
38 | L2-RLC | RLC UM | 7.2.2.6 | UM RLC / RLC re-establishment procedure | Both |  |  |  | NO | NO | NA | YES | NO |  | Mandatory | YES | 3
39 | L2-RLC | RLC UM | 7.2.3.1 | AM RLC / 12-bit SN/Segmentation and reassembly / Segmentation Info (SI) field | Both |  |  |  | NO | NO | NA | NO | NO |  | Optional | NO | 3
40 | L2-RLC | RLC UM | 7.2.3.2 | AM RLC / 18-bit SN/Segmentation and reassembly / Segmentation Info (SI) field | Both |  |  |  | NO | NO | NA | NO | NO |  | Mandatory | NO | 3
41 | L2-RLC | RLC AM | 7.2.3.3 | AM RLC / 12-bit SN / Correct use of sequence numbering | Both |  |  |  | NO | NO | NA | NO | NO |  | Optional | NO | 3
42 | L2-RLC | RLC AM | 7.2.3.4 | AM RLC / 18-bit SN / Correct use of sequence numbering | Both |  |  |  | NO | NO | NA | NO | NO |  | Mandatory | NO | 3
43 | L2-RLC | RLC AM | 7.2.3.5 | AM RLC / Control of transmit window/Control of receive window | Both |  |  |  | NO | NO | NA | NO | NO |  | Mandatory | NO | 3
44 | L2-RLC | RLC AM | 7.2.3.6 | AM RLC / Polling for status | Both |  |  |  | NO | NO | NA | NO | NO |  | Mandatory | NO | 3
45 | L2-RLC | RLC AM | 7.2.3.7 | AM RLC / Receiver status triggers | Both |  |  |  | NO | NO | NA | NO | NO |  | Mandatory | NO | 3
46 | L2-RLC | RLC AM | 7.2.3.8 | AM RLC / Reconfiguration of RLC parameters by upper layers | Both |  |  |  | NO | NO | NA | NO | NO |  | Mandatory | NO | 3
47 | L2-RLC | RLC AM | 7.2.3.9 | AM RLC / In sequence delivery of upper layers PDUs | Both |  |  |  | NO | NO | NA | NO | NO |  | Mandatory | NO | 3
48 | L2-RLC | RLC AM | 7.2.3.10 | AM RLC / Re-ordering of RLC PDU segments | Both |  |  |  | NO | NO | NA | NO | NO |  | Mandatory | NO | 3
49 | L2-RLC | RLC AM | 7.2.3.11 | AM RLC / Re-transmission of RLC PDU with and without re-segmentation | Both |  |  |  | NO | NO | NA | NO | NO |  | Mandatory | NO | 3
50 | L2-RLC | RLC AM | 7.2.3.12 | AM RLC / RLC re-establishment procedure | Both |  |  |  | NO | NO | NA | YES | NO |  | Mandatory | YES | 3
52 | L2-PDCP | PDCP Sequence | 7.3.1.1 | Maintenance of PDCP sequence numbers / User plane / 12 bit SN | Both |  |  |  | NO | NO | NA | NO | NO |  | Optional | NO | 3
53 | L2-PDCP | PDCP Sequence | 7.3.1.2 | Maintenance of PDCP sequence numbers / User plane / 18 bit SN | Both |  |  |  | NO | NO | NA | NO | NO |  | Mandatory | NO | 3
55 | L2-PDCP | PDCP Integrity Protection | 7.3.2.1 | Integrity protection / Correct functionality of encryption algorithm SNOW3G/SRB/DRB | Both |  |  |  | NO | NO | NA | NO | NO |  | Mandatory | NO | 3
56 | L2-PDCP | PDCP Integrity Protection | 7.3.2.2 | Integrity protection / Correct functionality of encryption algorithm AES/SRB/DRB | Both |  |  |  | NO | NO | NA | NO | NO |  | Mandatory | NO | 3
57 | L2-PDCP | PDCP Integrity Protection | 7.3.2.3 | Integrity protection / Correct functionality of encryption algorithm ZUC/SRB/DRB | Both |  |  |  | NO | NO | NA | NO | NO |  | Mandatory | NO | 3
59 | L2-PDCP | PDCP Ciphe and decipher | 7.3.3.1 | Ciphering and deciphering / Correct functionality of encryption algorithm SNOW3G/SRB/DRB | Both |  |  |  | NO | NO | NA | NO | NO |  | Mandatory | NO | 3
60 | L2-PDCP | PDCP Ciphe and decipher | 7.3.3.2 | Ciphering and deciphering / Correct functionality of encryption algorithm AES/SRB/DRB | Both |  |  |  | NO | NO | NA | NO | NO |  | Mandatory | NO | 3
61 | L2-PDCP | PDCP Ciphe and decipher | 7.3.3.3 | Ciphering and deciphering / Correct functionality of encryption algorithm ZUC/SRB/DRB | Both |  |  |  | NO | NO | NA | NO | NO |  | Mandatory | NO | 3
63 | L2-PDCP | PDCP Handover | 7.3.4.1 | PDCP handover / Lossless handover / PDCP sequence number maintenance/PDCP status report to convey the information on missing or acknowledged PDCP SDUs at handover/ In-order delivery and duplicate elimination in the downlink | Both |  |  |  | NO | NO | NA | YES | NO |  | Mandatory | YES | 3
64 | L2-PDCP | PDCP Handover | 7.3.4.2 | PDCP handover / Non Lossless handover / PDCP sequence number maintenance | Both |  |  |  | NO | NO | NA | YES | NO |  | Mandatory | YES | 3
66 | L2-PDCP | PDCP Other | 7.3.5.1 | PDCP Discard | Both |  |  |  | NO | NO | NA | NO | NO |  | Mandatory | NO | 3
67 | L2-PDCP | PDCP Other | 7.3.5.2 | PDCP Uplink Routing / Split DRB | Both |  |  |  | NO | NO | NA | NO | NO |  | Mandatory | NO | 3
68 | L2-PDCP | PDCP Other | 7.3.5.3 | PDCP Data Recovery / Reconfiguration of Split DRB | Both |  |  |  | NO | NO | NA | NO | NO |  | Mandatory | NO | 3
69 | L2-PDCP | PDCP Other | 7.3.5.4 | PDCP t-Reordering timer operations | Both |  |  |  | NO | NO | NA | NO | NO |  | Mandatory | NO | 3
70 | L2-PDCP | PDCP Other | 7.3.5.5 | PDCP Duplication | Both |  |  |  | NO | NO | NA | NO | NO |  | Optional | NO | 3
71 | RRC | UE cap/BWP | 8.2.1.1 | UE capability transfer / Success | Both |  |  |  | NA | NO | NA | NO | NO |  | Mandatory | No | 3
72 | RRC | UE cap/BWP | 8.2.1.2 | BandwidthPart Configuration / SCG / Reconfiguration with sync | Both |  |  |  | NA | NO | NA | NO | NO |  | Mandatory | No | 3
73 | RRC | SRB Add, Modify and Release | 8.2.2.1.1 | SRB3 Establishment, Reconfiguration and Release / NR SN addition, modification and release | Both |  |  |  | NA | NO | NA | NO | NO |  | Optional | No | 3
74 | RRC | SRB Add, Modify and Release | 8.2.2.1.2 | Split SRB Establishment and Release | Both |  |  |  | NA | NO | NA | NO | NO |  | Mandatory | No | 3
75 | RRC | SRB Add, Modify and Release | 8.2.2.1.3 | Simultaneous MCG and SCG Reconfiguration / Simultaneous SRB3 and Split SRB | Both |  |  |  | NA | NO | NA | NO | NO |  | Optional | No | 3
76 | RRC | DRB Add, Modify and Release | 8.2.2.2.1 | PSCell addition, modification and release / SCG DRB | Both |  |  |  | NA | NO | NA | NO | NO |  | Mandatory | No | 3
77 | RRC | DRB Add, Modify and Release | 8.2.2.2.2 | PSCell addition, modification and release / Split DRB | Both |  |  |  | NA | NO | NA | NO | NO |  | Mandatory | No | 3
78 | RRC | DRB Add, Modify and Release | 8.2.2.2.3 | Bearer Modification / MCG DRB | Both |  |  |  | NA | NO | NA | YES | NO |  | Mandatory | No | 3
79 | RRC | DRB Add, Modify and Release | 8.2.2.2.4 | Bearer Modification / MCG DRB / SCG DRB Reconfiguration | Both |  |  |  | NA | NO | NA | NO | NO |  | Mandatory | No | 3
80 | RRC | DRB Add, Modify and Release | 8.2.2.2.5 | Bearer Modification / MCG DRB / Split DRB Reconfiguration | Both |  |  |  | NA | NO | NA | NO | NO |  | Mandatory | No | 3
82 | RRC | DRB Add, Modify and Release | 8.2.2.2.6 | Bearer Modification / SCG DRB / Split DRB Reconfiguration | Both |  |  |  | NA | NO | NA | NO | NO |  | Mandatory | No | 3
83 | RRC | DRB Add, Modify and Release | 8.2.2.2.7 | Bearer Modification / Uplink data path / Split DRB Reconfiguration | Both |  |  |  | NA | NO | NA | NO | NO |  | Mandatory | No | 3
84 | RRC | DRB Add, Modify and Release | 8.2.2.2.8 | Bearer Modification / NR addition without measurements / Split DRB | Both |  |  |  | NA | NO | NA | NO | NO |  | Mandatory | No | 3
85 | RRC | DRB Add, Modify and Release | 8.2.2.2.9 | Bearer Modification / Handling for bearer type change with security key change | Both |  |  |  | NA | NO | NA | NO | NO |  | Mandatory | No | 3
86 | RRC | Measurement | 8.2.3.1 | Measurement configuration control and reporting / Inter-RAT measurements / Event B1 / Measurement of NR cells | Both |  |  |  | NO | NO | NA | NO | NO |  | Mandatory | No | 3
87 | RRC | Measurement | 8.2.3.2 | Measurement configuration control and reporting / Inter-RAT measurements / Event B1 / Measurement of NR cells / RSRQ based measurements | Both |  |  |  | NO | NO | NA | NO | NO |  | Mandatory | No | 3
88 | RRC | Measurement | 8.2.3.3 | Measurement configuration control and reporting / Inter-RAT measurements / Periodic reporting / Measurement of NR cells | Both |  |  |  | NO | NO | NA | NO | NO |  | Mandatory | No | 3
89 | RRC | Measurement | 8.2.3.4 | Measurement configuration control and reporting / Event A1 / Measurement of NR PSCell | Both |  |  |  | NO | NO | NA | NO | NO |  | Mandatory | No | 3
90 | RRC | Measurement | 8.2.3.5 | Measurement configuration control and reporting / Event A2 / Measurement of NR PSCell | Both |  |  |  | NO | NO | NA | NO | NO |  | Mandatory | No | 3
91 | RRC | Measurement | 8.2.3.6 | Measurement configuration control and reporting / Event A3 (intra-frequency, inter-frequency and inter-band measurements) / Measurement of Neighbor NR cells | Both |  |  |  | YES | NO | NA | NO | NO |  | Mandatory | YES | 3
92 | RRC | Measurement | 8.2.3.7 | Measurement configuration control and reporting / Event A4 (intra-frequency, inter-frequency and inter-band measurements) / Measurement of Neighbor NR cell | Both |  |  |  | YES | NO | NA | NO | NO |  | Mandatory | YES | 3
93 | RRC | Measurement | 8.2.3.8 | Measurement configuration control and reporting / Event A5 (intra-frequency, inter-frequency and inter-band measurements) / Measurement of Neighbor NR cell | Both |  |  |  | YES | NO | NA | NO | NO |  | Mandatory | YES | 3
94 | RRC | Measurement | 8.2.3.9 | Measurement configuration control and reporting / SS/PBCH block based intra-frequency measurements / Measurement of NR Neighbor PSCell | Both |  |  |  | NO | NO | NA | NO | NO |  | Mandatory | YES | 3
95 | RRC | Measurement | 8.2.3.10 | Measurement configuration control and reporting / SS/PBCH block based inter-frequency measurements / Measurement of NR Neighbor PSCell | Both |  |  |  | NO | NO | NA | NO | NO |  | Mandatory | YES | 3
96 | RRC | Measurement | 8.2.3.11 | Measurement configuration control and reporting / CSI-RS based intra-frequency measurements / Measurement of NR Neighbor PSCell | Both |  |  |  | NO | NO | NA | NO | NO |  | Mandatory | YES | 3
97 | RRC | Measurement | 8.2.3.12 | Measurement configuration control and reporting / CSI-RS based inter-frequency measurements / Measurement of NR Neighbor PSCell | Both |  |  |  | NO | NO | NA | NO | NO |  | Mandatory | YES | 3
98 | RRC | Measurement | 8.2.3.13 | Measurement Gaps patterns Related | Both |  |  |  | NO | NO | NA | NO | NO |  | Mandatory | YES | 3
99 | RRC | Measurement | 8.2.3.14 | Measurement Gaps patterns Related | Both |  |  |  | NO | NO | NA | NO | NO |  | Mandatory | YES | 3
100 | RRC | Measurement | 8.2.3.15 | Handover with PSCell addition / Split DRB | Both |  |  |  | NO | NO | NA | YES | NO |  | Mandatory | No | 3
101 | RRC | Measurement | 8.2.3.16 | Handover with PSCell release / SCG DRB | Both |  |  |  | NO | NO | NA | YES | NO |  | Mandatory | No | 3
102 | RRC | Measurement | 8.2.3.17 | Handover with SCG change / Reconfiguration with sync / SCG DRB | Both |  |  |  | NO | NO | NA | YES | NO |  | Mandatory | No | 3
103 | RRC | Measurement | 8.2.3.18 | Handover with PCell and PSCell change / Reconfiguration with sync / Split DRB | Both |  |  |  | NO | NO | NA | YES | NO |  | Mandatory | YES | 3
104 | RRC | Measurement | 8.2.3.19 | Handover of SgNB / Split DRB | Both |  |  |  | NO | NO | NA | YES | NO |  | Mandatory | No | 3
106 | RRC | Carrier Aggregation | 8.2.4.1.1 | NR CA / RRC connection reconfiguration / NR SCell addition / modification / release / Success / Intra-NR measurement event A4 and A2 / Intra-band Contiguous CA | Both |  |  |  | YES | NO | NA | NO | NO |  | Mandatory | YES | 3
107 | RRC | Carrier Aggregation | 8.2.4.1.2 | NR CA / RRC connection reconfiguration / NR SCell addition / modification / release / Success / Intra-NR measurement event A4 and A2 / Intra-band non-Contiguous CA | Both |  |  |  | YES | NO | NA | NO | NO |  | Mandatory | YES | 3
108 | RRC | Carrier Aggregation | 8.2.4.1.3 | NR CA / RRC connection reconfiguration / NR SCell addition / modification / release / Success / Intra-NR measurement event A4 and A2 / Inter-band CA | Both |  |  |  | YES | NO | NA | NO | NO |  | Mandatory | YES | 3
109 | RRC | Carrier Aggregation | 8.2.4.2.1 | NR CA / RRC connection reconfiguration / PSCell and SCell addition / Success / DC release / Inter-RAT measurement event B1 / Intra-band Contiguous CA | Both |  |  |  | NO | NO | NA | NO | NO |  | Mandatory | YES | 3
110 | RRC | Carrier Aggregation | 8.2.4.2.2 | NR CA / RRC connection reconfiguration / PSCell and SCell addition / Success / DC release / Inter-RAT measurement event B1 / Intra-band non-Contiguous CA | Both |  |  |  | NO | NO | NA | NO | NO |  | Mandatory | YES | 3
111 | RRC | Carrier Aggregation | 8.2.4.2.3 | NR CA / RRC connection reconfiguration / PSCell and SCell addition / Success / DC release / Inter-RAT measurement event B1 / Inter-band CA | Both |  |  |  | NO | NO | NA | NO | NO |  | Mandatory | YES | 3
112 | RRC | Carrier Aggregation | 8.2.4.3.1 | NR CA / RRC connection reconfiguration / LTE Handover / Success / PCell change and SCell addition / Two simultaneous events A3 and B1 / Intra-band Contiguous CA | Both |  |  |  | YES | NO | NA | YES | NO |  | Mandatory | YES | 3
113 | RRC | Carrier Aggregation | 8.2.4.3.2 | NR CA / RRC connection reconfiguration / LTE Handover / Success / PCell change and SCell addition / Two simultaneous events A3 and B1 / Intra-band non-Contiguous CA | Both |  |  |  | YES | NO | NA | NO | NO |  | Mandatory | YES | 3
114 | RRC | Carrier Aggregation | 8.2.4.3.3 | NR CA / RRC connection reconfiguration / LTE Handover / Success / PCell change and SCell addition / Two simultaneous events A3 and B1 / Inter-band CA | Both |  |  |  | YES | NO | NA | NO | NO |  | Mandatory | YES | 3
115 | RRC | Carrier Aggregation | 8.2.4.4.1 | NR CA / RRC connection reconfiguration / PSCell change / Success / CA Deconfiguration / Intra-NR measurement event A2 / Intra-band Contiguous CA | Both |  |  |  | NO | NO | NA | NO | NO |  | Mandatory | YES | 3
116 | RRC | Carrier Aggregation | 8.2.4.4.2 | NR CA / RRC connection reconfiguration / PSCell change / Success / CA Deconfiguration / Intra-NR measurement event A2 / Intra-band non-Contiguous CA | Both |  |  |  | NO | NO | NA | NO | NO |  | Mandatory | YES | 3
117 | RRC | Carrier Aggregation | 8.2.4.4.3 | NR CA / RRC connection reconfiguration / PSCell change / Success / CA Deconfiguration / Intra-NR measurement event A2 / Inter-band CA | Both |  |  |  | NO | NO | NA | NO | NO |  | Mandatory | YES | 3
118 | RRC | Carrier Aggregation | 8.2.4.5.1 | NR CA / RRC connection reconfiguration / PSCell and SCell change / Success / Intra-NR measurement event A5 / Intra-band Contiguous CA | Both |  |  |  | YES | NO | NA | NO | NO |  | Mandatory | YES | 3
119 | RRC | Carrier Aggregation | 8.2.4.5.2 | NR CA / RRC connection reconfiguration / PSCell and SCell change / Success / Intra-NR measurement event A5 / Intra-band non-Contiguous CA | Both |  |  |  | YES | NO | NA | NO | NO |  | Mandatory | YES | 3
120 | RRC | Carrier Aggregation | 8.2.4.5.3 | NR CA / RRC connection reconfiguration / PSCell and SCell change / Success / Intra-NR measurement event A5 / Inter-band CA | Both |  |  |  | YES | NO | NA | NO | NO |  | Mandatory | YES | 3
121 | RRC | Carrier Aggregation | 8.2.4.6.1 | NR CA / RRC connection reconfiguration / SCell change / Success / Intra-NR measurmennt event A6 / SRB3 configured / Intra-band Contiguous CA | Both |  |  |  | YES | NO | NA | NO | NO |  | Mandatory | YES | 3
122 | RRC | Carrier Aggregation | 8.2.4.6.2 | NR CA / RRC connection reconfiguration / SCell change / Success / Intra-NR measurmennt event A6 / SRB3 configured / Intra-band non-Contiguous CA | Both |  |  |  | YES | NO | NA | NO | NO |  | Mandatory | YES | 3
123 | RRC | Carrier Aggregation | 8.2.4.6.3 | NR CA / RRC connection reconfiguration / SCell change / Success / Intra-NR measurmennt event A6 / SRB3 configured / Inter-band CA | Both |  |  |  | YES | NO | NA | NO | NO |  | Mandatory | YES | 3
124 | RRC | Reconf Failure / RLF | 8.2.5.1 | RRC connection reconfiguration / PSCell addition failure | Both |  |  |  | NA | NO | NA | NO | NO |  | Mandatory | No | 3
125 | RRC | Reconf Failure / RLF | 8.2.5.2 | RRC connection reconfiguration / PSCell out of sync indication / Radio link failure | Both |  |  |  | NA | NO | NA | NO | NO |  | Mandatory | No | 3
126 | RRC | Reconf Failure / RLF | 8.2.5.3 | RRC connection reconfiguration / PSCell modification / Reconfiguration with sync failure | Both |  |  |  | NA | NO | NA | NO | NO |  | Mandatory | No | 3
127 | RRC | Reconf Failure / RLF | 8.2.5.4 | SRB3 Integrity check failure | Both |  |  |  | NA | NO | NA | NO | NO |  | Optional | No | 3
128 | RRC | Reconf Failure / RLF | 8.2.5.5 | MaxUL-TimingDiff failure | Both |  |  |  | NA | NO | NA | NO | NO |  | Mandatory | No | 3
129 | RRC | Reconf Failure / RLF | 8.2.5.6 | RLC-MaxNumRetx Failure | Both |  |  |  | NA | NO | NA | NO | NO |  | Mandatory | No | 3
130 | RRC | Reconf Failure / RLF | 8.2.5.7 | SCG Reconfiguration Failure | Both |  |  |  | NA | NO | NA | NO | NO |  | Mandatory | No | 3
131 | RRC | Reconf Failure / RLF | 8.2.5.8 | RRC connection reconfiguration failure / PSCell MIB decode failure | Both |  |  |  | NA | NO | NA | NO | NO |  | Mandatory | No | 3
132 | SDAP | SDAP UL/DL data | 7.4.1 | SDAP: Data Transfer and PDU Header Handling UL/DL | Both |  |  |  | NA | NO | NA | NO | NO |  | Mandatory | No | 3
133 | NAS | Attach/TAU | 9.x | Attach / Success / DCNR | Both |  |  |  | NA | NO | NA | NO | NO |  | Mandatory | No | 3
134 | NAS | Attach/TAU | 9.x | Attach / Success / ENDC Restriction | Both |  |  |  | NA | NO | NA | NO | NO |  | Mandatory | No | 3
135 | NAS | Attach/TAU | 9.x | Normal and periodic tracking area update / Accepted / DCNR | Both |  |  |  | NA | NO | NA | NO | NO |  | Mandatory | No | 3
136 | NAS | Attach/TAU | 9.x | Normal tracking area update / Accepted / ENDC Restriction | Both |  |  |  | NA | NO | NA | NO | NO |  | Mandatory | No | 3
137 | NAS | Security | 9.y | Integrity protection / Correct functionality of NR NAS integrity algorithm / SNOW3G | Both |  |  |  | NA | NO | NA | NO | NO |  | Pending | No | 3
138 | NAS | Security | 9.y | Integrity protection / Correct functionality of NR NAS integrity algorithm / AES | Both |  |  |  | NA | NO | NA | NO | NO |  | Pending | No | 3
139 | NAS | Security | 9.y | Integrity protection / Correct functionality of NR NAS integrity algorithm / ZUC | Both |  |  |  | NA | NO | NA | NO | NO |  | Pending | No | 3
140 | NAS | Security | 9.y | Ciphering and deciphering / Correct functionality of NR NAS encryption algorithm / SNOW3G | Both |  |  |  | NA | NO | NA | NO | NO |  | Pending | No | 3
141 | NAS | Security | 9.y | Ciphering and deciphering / Correct functionality of NR NAS encryption algorithm / AES | Both |  |  |  | NA | NO | NA | NO | NO |  | Pending | No | 3
142 | NAS | Security | 9.y | Ciphering and deciphering / Correct functionality of NR NAS encryption algorithm / ZUC | Both |  |  |  | NA | NO | NA | NO | NO |  | Pending | No | 3
143 | NAS | Session Mgmt | 9.z | Default EPS bearer context activation | Both |  |  |  | NA | NO | NA | NO | NO |  | Mandatory | No | 3
144 | NAS | Session Mgmt | 9.z | Dedicated EPS bearer context activation | Both |  |  |  | NA | NO | NA | NO | NO |  | Mandatory | No | 3
145 | NAS | Session Mgmt | 9.z | EPS bearer context modification / Success | Both |  |  |  | NA | NO | NA | NO | NO |  | Mandatory | No | 3
146 | NAS | UE initiated Procedure | 9.z | EPS bearer resource allocation / New EPS bearer context | Both |  |  |  | NA | NO | NA | NO | NO |  | Optional | No | 3
147 | NAS | UE initiated Procedure | 9.z | EPS bearer resource modification / New EPS bearer context | Both |  |  |  | NA | NO | NA | NO | NO |  | Optional | No | 3