## Template
Change record
Template | Template is for intra-frequency measurement
Adapted from 38.533 RRM Test case 4.3.2.2.1
|  | Test case | 38.133 | 38.533 | Company
Test cases | The following RRM Test cases in 38.533 are based on this template: | 4.5.5.7 | v17.10.0 | v17.7.0 | Samsung

## 4.5.5.7
a) Original specified key parameters |  | Test system | [27 empty] | Comment
|  | Signalled | AWGN |  |  | SSB index 0,0 |  |  | SSB index 1,0 and q1,1 |  |  | SSB index 0,1
| Units |  | T1 | T2 | T3 | T1 | T2 | T3 | T1 | T2 | T3 | T1 | T2 | T3
Subcarrier spacing | kHz |  | AWGN T1: 15; AWGN T2: 15; AWGN T3: 15 | [15 empty] | 38.133 Table A.4.5.5.7.1-1
Channel bandwidth | MHz |  | AWGN T1: 10; AWGN T2: 10; AWGN T3: 10 | [15 empty] | 38.133 Table A.4.5.5.7.1-1
RBs in Channel bandwidth |  |  | AWGN T1: 52; AWGN T2: 52; AWGN T3: 52 | [15 empty] | 38.133 Table A.4.5.5.7.1-3, Config 1
Noc | dBm/15kHz |  | AWGN T1: -98; AWGN T2: -98; AWGN T3: -98 | [15 empty] | 38.133 Table A.4.5.5.7.1-3
Es/Noc | dB |  |  |  |  | 5 | -3 | -12 | 0.2 | 0.2 | 20.2 | 5 | 5 | 5 | [15 empty] | 38.133 Table A 4.5.5.7.1-3
rsrp-ThresholdSSB | dBm | -98 | [27 empty] | 38.133 Table A.4.5.5.7.1-2
Ref: TS 38.133 v16.7.0 clause A.6.5.5.1
b) Derived parameters |  | Test system
|  |  | AWGN T1: AWGN; SSB index 0,0 T1: SSB index 0,0; SSB index 1,0 and q1,1 T1: SSB index 1,0 and q1,1; SSB index 0,1 T1: SSB index 0,1 | [15 empty] | Comment
|  |  | T1 | T2 | T3 | T1 | T2 | T3 | T1 | T2 | T3 | T1 | T2 | T3
Absolute power, linear | pW/SCS |  | 0.15849 | 0.15849 | 0.15849 | 0.50119 | 0.079433 | 0.01 | 0.16596 | 0.16596 | 16.5959 | 0.50119 | 0.50119 | 0.50119 | [15 empty] | For calculating sensitivity factors
SSB Es/Iot, nominal | dB |  |  |  |  | 5 | -3 | -12 | 0.2 | 0.2 | 20.2 | 5 | 5 | 5 | [15 empty] | For SSB Es/Iot range check
SSB_RP, nominal | dBm/SCS |  |  |  |  | -93 | -101 | -110 | -97.8 | -97.8 | -77.8 | -93 | -93 | -93 | [15 empty] | For SSB_RP level range check
Io, nominal in Ch BW | dBm/Ch BW |  |  |  |  | -63.8548 | -68.2838 | -69.7824 | -66.9367 | -66.9367 | -49.8069 | -63.8548 | -63.8548 | -63.8548 | [15 empty] | For Io level range check
SSB index 1 SSB_RP – rsrp-ThresholdSSB |  |  | SSB index 1,0 and q1,1 T1: 0.2; SSB index 1,0 and q1,1 T2: 0.2; SSB index 1,0 and q1,1 T3: 20.2 | [15 empty] | UE-observed margin relative to signalled threshold
c) Uncertainties |  |  | AWGN T1: Test system |  |  |  | UE under test | [11 empty] | Comment
|  |  | AWGN T1: AWGN; SSB index 0,0 T1: SSB index 0,0; SSB index 1,0 and q1,1 T1: SSB index 1,0 and q1,1; SSB index 0,1 T1: SSB index 0,1 | Propagation
|  |  | T1 | T2 | T3 | T1 | T2 | T3 | T1 | T2 | T3 | T1 | T2 | T3 | T1 | T2 | T3 | T1 | T2 | T3
Noc absolute level uncertainty | +/-dB |  | AWGN T1: 1.5; AWGN T2: 1.5; AWGN T3: 1.5
Noc level uncertainty over PRBs #RBJ-J+19 | +/-dB |  | AWGN T1: 1.5; AWGN T2: 1.5; AWGN T3: 1.5
Es/Noc uncertainty | +/-dB |  | SSB index 0,0 T1: 0.3; SSB index 0,0 T2: 0.3; SSB index 0,0 T3: 0.3; SSB index 1,0 and q1,1 T1: 0.3; SSB index 1,0 and q1,1 T2: 0.3; SSB index 1,0 and q1,1 T3: 0.3; SSB index 0,1 T1: 0.3; SSB index 0,1 T2: 0.3; SSB index 0,1 T3: 0.3
Es/Noc uncertainty over PRBs #RBJ-J+19 | +/-dB |  | SSB index 0,0 T1: 0.3; SSB index 0,0 T2: 0.3; SSB index 0,0 T3: 0.3; SSB index 1,0 and q1,1 T1: 0.3; SSB index 1,0 and q1,1 T2: 0.3; SSB index 1,0 and q1,1 T3: 0.3; SSB index 0,1 T1: 0.3; SSB index 0,1 T2: 0.3; SSB index 0,1 T3: 0.3 | [9 empty] | Assuming baseband combining for RRM testing
Fading profile uncertainty | +/-dB |  | Propagation T1: 0.7; Propagation T2: 0.7; Propagation T3: 0.7
UE SS-RSRP absolute accuracy, normal | +/-dB |  | Propagation T1: 8.5; Propagation T2: 8.5; Propagation T3: 8.5 | [9 empty] | 38.133 Table 10.1.19.1.1-1, Io <-50dBm, normal condition
d) Controlled parameters critical to verdict |  |  | AWGN T1: Test system; Propagation T1: UE under test | Uncertainty q00 and q1,0 |  |  | Uncertainty q0,1 and q1,1 | [5 empty] | Comment
|  |  | AWGN |  |  | SSB index 0,0 |  |  | SSB index 1,0 and q1,1 |  |  | SSB index 0,1 |  |  | Propagation
|  |  | T1 | T2 | T3 | T1 | T2 | T3 | T1 | T2 | T3 | T1 | T2 | T3 | T1 | T2 | T3 |  |  |  | T1 | T2 | T3 | T1 | T2 | T3
SSB index 0 SSB Es/Iot sensitivity factor | dB/dB |  | 0 | 0 | 0 | 1 | 1 | 1 |  |  |  | 1 | 1 | 1 | 1 | 1 | 1 | [12 empty] | Calculated from linear powers and by inspection
SSB index 0 SSB Es/Iot effect | dB |  | 0 | 0 | 0 | 0.3 | 0.3 | 0.3 |  |  |  | 0.3 | 0.3 | 0.3 | 0.7 | 0.7 | 0.7 |  |  |  | 0.76158 | 0.76158 | 0.76158 | 0.76158 | 0.76158 | 0.76158 |  |  |  | SSB Es/Iot to be within range
Io of q0 sensitivity factor | dB/dB |  | 1 | 1 | 1 | 0.75975 | 0.33386 | 0.059351 |  |  |  | 0.75124 | 0.75124 | 0.029314 | 0 | 0 | 0 | [12 empty] | Calculated from linear powers and by inspection
Io of q0 effect | dB |  | 1.5 | 1.5 | 1.5 | 0.22792 | 0.10016 | 0.017805 |  |  |  | 0.22537 | 0.22537 | 0.0087943 | 0 | 0 | 0 |  |  |  | 1.5172 | 1.5033 | 1.5001 | 1.5168 | 1.5168 | 1.5 |  |  |  | Io to be within range
SSB index 1 SSB Es/Iot sensitivity factor | dB/dB |  | 0 | 0 | 0 |  |  |  | 1 | 1 | 1 |  |  |  | 1 | 1 | 1 | [12 empty] | Calculated from linear powers and by inspection
SSB index 1 SSB Es/Iot effect | dB |  | 0 | 0 | 0 |  |  |  | 0.3 | 0.3 | 0.3 |  |  |  | 0.7 | 0.7 | 0.7 |  |  |  | 0.76158 | 0.76158 | 0.76158 | [6 empty] | SSB Es/Iot to be within range
SSB index 1 SSB_RP sensitivity factor | dB/dB | [28 empty] | By inspection | bar: AWGN T1 to AWGN T3; SSB index 1,0 and q1,1 T1 to SSB index 1,0 and q1,1 T3; Propagation T1 to Propagation T3
SSB index 1 SSB_RP effect | dB |  | 1.5 | 1.5 | 1.5 |  |  |  | 0.3 | 0.3 | 0.3 |  |  |  | 0.7 | 0.7 | 0.7 |  |  |  | 1.6823 | 1.6823 | 1.6823 | [6 empty] | SSB_RP to be within range
UE meas (SSB index 1 SSB_RP – rsrp-ThresholdSSB) sensitivity factor | dB/dB | [16 empty] | 1 | 1 | 1 | [9 empty] | By inspection | bar: AWGN T1 to AWGN T3; SSB index 1,0 and q1,1 T1 to SSB index 1,0 and q1,1 T3; Propagation T1 to Propagation T3
UE meas (SSB index 1 SSB_RP – rsrp-ThresholdSSB) effect | dB |  | 1.5 | 1.5 | 1.5 |  |  |  | 0.3 | 0.3 | 0.3 |  |  |  | 0.7 | 0.7 | 0.7 | 8.5 | 8.5 | 8.5 | 10.1823 | 10.1823 | 10.1823 | [6 empty] | UE meas SSB_RP compared to threshold
Io of q1 sensitivity factor | dB/dB |  | 1 | 1 | 1 |  |  |  | 0.51151 | 0.51151 | 0.99054 |  |  |  | 0 | 0 | 0 | [12 empty] | Calculated from linear powers and by inspection
. | dB |  | 1.5 | 1.5 | 1.5 |  |  |  | 0.15345 | 0.15345 | 0.29716 |  |  |  | 0 | 0 | 0 |  |  |  | 1.5078 | 1.5078 | 1.5292 | [6 empty] | Io to be within range
e) Determine parameters to offset | [29 empty] | Comment
During T1&T2 SSB of q0 is increased by an amount sufficient to achieve minimum SNR
During T3 SSB of q0 is decreased by an amount sufficient to achieve maximum SNR
During T1&T2 SSB of q1 is decreased to ensure q1 is below rsrp-ThresholdSSB
During T3 SSB of q1 is increased to ensure q1 is above rsrp-ThresholdSSB
f) Parameters modified by Test Tolerances |  | Test system | [27 empty] | Comment
|  | Signalled | AWGN T1: AWGN; SSB index 0,0 T1: SSB index 0,0; SSB index 1,0 and q1,1 T1: SSB index 1,0 and q1,1; SSB index 0,1 T1: SSB index 0,1
|  |  | T1 | T2 | T3 | T1 | T2 | T3 | T1 | T2 | T3 | T1 | T2 | T3
Noc | dBm/15kHz |  | AWGN T1: -98; AWGN T2: -98; AWGN T3: -98
Es/Noc | dB |  |  |  |  | 5 | -3 | -12 | 0.2 | 0.2 | 20.2 | 5 | 5 | 5
rsrp-ThresholdSSB | dBm | -98
Applied offset (Test Tolerance) | dB | 0 | 0 | 0 | 0 | 0.8 | 0.8 | -0.8 | -10.4 | -10.4 | -1.8 | 0.8 | 0.8 | 0.8 | [15 empty] | Proposed values
Value modified by Test Tolerance | dB | -98 | -98 | -98 | -98 | 5.8 | -2.2 | -12.8 | -10.2 | -10.2 | 18.4 | 5.8 | 5.8 | 5.8 | [15 empty] | Test requirement settings
Re-derived parameters
Absolute power, linear | pW/SCS |  | 0.15849 | 0.15849 | 0.15849 | 0.60256 | 0.095499 | 0.0083176 | 0.015136 | 0.015136 | 10.9648 | 0.60256 | 0.60256 | 0.60256
SSB Es/Iot, nominal | dB |  |  |  |  | 5.8 | -2.2 | -12.8 | -10.2 | -10.2 | 18.4 | 5.8 | 5.8 | 5.8
SSB_RP, nominal | dBm/SCS |  |  |  |  | -92.2 | -100.2 | -110.8 | -108.2 | -108.2 | -79.6 | -92.2 | -92.2 | -92.2
Io, nominal in Ch BW | dBm/Ch BW |  |  |  |  | -63.234 | -68 | -69.826 | -69.652 | -69.652 | -51.5858 | -63.234 | -63.234 | -63.234
Cell1 SSB_RP - rsrp-ThresholdSSB |  |  | SSB index 1,0 and q1,1 T1: -10.2; SSB index 1,0 and q1,1 T2: -10.2; SSB index 1,0 and q1,1 T3: 18.4
g) Check controlled parameters Min/Max |  | Test system | [18 empty] | Uncertainty |  |  | Uncertainty |  |  | Req't |  |  | Source and Reference
|  |  | AWGN |  |  | SSB index 0,0 |  |  | SSB index 1,0 and q1,1 |  |  | SSB index 0,1
|  |  | T1 | T2 | T3 | T1 | T2 | T3 | T1 | T2 | T3 | T1 | T2 | T3 | [6 empty] | T1 | T2 | T3 | T1 | T2 | T3 | T1 | T2 | T3
SSB index 0 SSB Es/Iot minimum | dB |  | SSB index 0,0 T1: 5.0384; SSB index 0,0 T2: -2.9616; SSB index 0,0 T3: -13.5616; SSB index 0,1 T1: 5.0384; SSB index 0,1 T2: 5.0384; SSB index 0,1 T3: 5.0384 | [12 empty] | 5 | -3 |  | 38.133 Table A.4.5.5.7.1-3
SSB index 0 SSB Es/Iot nominal | dB |  | SSB index 0,0 T1: 5.8; SSB index 0,0 T2: -2.2; SSB index 0,0 T3: -12.8; SSB index 0,1 T1: 5.8; SSB index 0,1 T2: 5.8; SSB index 0,1 T3: 5.8 | [6 empty] | 0.76158 | 0.76158 | 0.76158 | 0.76158 | 0.76158 | 0.76158
SSB index 0 SSB Es/Iot maximum | dB |  | SSB index 0,0 T1: 6.5616; SSB index 0,0 T2: -1.4384; SSB index 0,0 T3: -12.0384; SSB index 0,1 T1: 6.5616; SSB index 0,1 T2: 6.5616; SSB index 0,1 T3: 6.5616 | [14 empty] | -12 | 38.133 Table A.4.5.5.7.1-3
Io of q0 minimum | dBm/Ch BW |  | SSB index 0,0 T1: -64.7512; SSB index 0,0 T2: -69.5034; SSB index 0,0 T3: -71.3261; SSB index 0,1 T1: -64.7509; SSB index 0,1 T2: -64.7509; SSB index 0,1 T3: -64.7341
Io of q0 nominal | dBm/Ch BW |  | SSB index 0,0 T1: -63.234; SSB index 0,0 T2: -68; SSB index 0,0 T3: -69.826; SSB index 0,1 T1: -63.234; SSB index 0,1 T2: -63.234; SSB index 0,1 T3: -63.234 | [6 empty] | 1.5172 | 1.5033 | 1.5001 | 1.5168 | 1.5168 | 1.5
Io of q0 maximum | dBm/Ch BW |  | SSB index 0,0 T1: -61.7168; SSB index 0,0 T2: -66.4967; SSB index 0,0 T3: -68.3259; SSB index 0,1 T1: -61.7172; SSB index 0,1 T2: -61.7172; SSB index 0,1 T3: -61.734 | [12 empty] | -50 | -50 | -50 | 38.133 Table 10.1.19.1.1-1
SSB index 1 SSB Es/Iot minimum | dB |  | SSB index 1,0 and q1,1 T1: -10.9616; SSB index 1,0 and q1,1 T2: -10.9616; SSB index 1,0 and q1,1 T3: 17.6384 | [14 empty] | -3 | 38.133 Table 10.1.19.1.1-1
SSB index 1 SSB Es/Iot nominal | dB |  | SSB index 1,0 and q1,1 T1: -10.2; SSB index 1,0 and q1,1 T2: -10.2; SSB index 1,0 and q1,1 T3: 18.4 | [6 empty] | 0.76158 | 0.76158 | 0.76158
SSB index 1 SSB Es/Iot maximum | dB |  | SSB index 1,0 and q1,1 T1: -9.4384; SSB index 1,0 and q1,1 T2: -9.4384; SSB index 1,0 and q1,1 T3: 19.1616
SSB index 1 SSB_RP minimum | dBm/SCS |  | SSB index 1,0 and q1,1 T1: -109.8823; SSB index 1,0 and q1,1 T2: -109.8823; SSB index 1,0 and q1,1 T3: -81.2823 | [14 empty] | -120.5 | 38.133 Table B.2.4.1-1, NR_FDD_FR1_H, 15kHz
SSB index 1 SSB_RP nominal | dBm/SCS |  | SSB index 1,0 and q1,1 T1: -108.2; SSB index 1,0 and q1,1 T2: -108.2; SSB index 1,0 and q1,1 T3: -79.6 | [6 empty] | 1.6823 | 1.6823 | 1.6823
SSB index 1 SSB_RP maximum | dBm/SCS |  | SSB index 1,0 and q1,1 T1: -106.5177; SSB index 1,0 and q1,1 T2: -106.5177; SSB index 1,0 and q1,1 T3: -77.9177
UE meas (SSB index 1 SSB_RP – rsrp-ThresholdSSB) minimum | dB |  | SSB index 1,0 and q1,1 T1: -20.3823; SSB index 1,0 and q1,1 T2: -20.3823; SSB index 1,0 and q1,1 T3: 8.2177 | [14 empty] | 0 | Cell1 of q1 is above rsrp-ThresholdSSB
UE meas (SSB index 1 SSB_RP – rsrp-ThresholdSSB) nominal | dB |  | SSB index 1,0 and q1,1 T1: -10.2; SSB index 1,0 and q1,1 T2: -10.2; SSB index 1,0 and q1,1 T3: 18.4 | [6 empty] | 10.1823 | 10.1823 | 10.1823
UE meas (SSB index 1 SSB_RP – rsrp-ThresholdSSB) maximum | dB |  | SSB index 1,0 and q1,1 T1: -0.01774; SSB index 1,0 and q1,1 T2: -0.01774; SSB index 1,0 and q1,1 T3: 28.5823 | [14 empty] | 0 | Cell1 of q1 is below rsrp-ThresholdSSB
Io of q1 minimum | dBm/Ch BW |  | SSB index 1,0 and q1,1 T1: -71.1599; SSB index 1,0 and q1,1 T2: -71.1599; SSB index 1,0 and q1,1 T3: -53.115 | [14 empty] | -89.5482 | 38.133 Table 10.1.19.1.1-1, NR_FDD_FR1_H, 15kHz
Io of q1 nominal | dBm/Ch BW |  | SSB index 1,0 and q1,1 T1: -69.652; SSB index 1,0 and q1,1 T2: -69.652; SSB index 1,0 and q1,1 T3: -51.5858 | [6 empty] | 1.5078 | 1.5078 | 1.5292
Io of q1 maximum | dBm/Ch BW |  | SSB index 1,0 and q1,1 T1: -68.1442; SSB index 1,0 and q1,1 T2: -68.1442; SSB index 1,0 and q1,1 T3: -50.0567 | [14 empty] | -50 | 38.133 Table 10.1.19.1.1-1, ±8.5 accuracy
Do the controlled parameters meet the requirements? | [29 empty] | Yes