## Template
Change record | 38.533 16.1.1.5 TT：initial version for 1Rx RedCap test case
Template | Template is for 2 intra-frequency cells, T1 and T2
Adapted from 38.533 RRM Test case 6.6.1.1
|  | Test case | 38.133 | 38.533 | Company
Test cases | The following RRM Test cases in 38.533 are based on this template: | 16.1.1.5 | v17.10.0 | v.17.7.0 | Ericsson

## 16.1.1.5-1
a) Original specified key parameters |  | Signalled |  |  | AWGN |  | Cell 1 |  | Cell 2 |  |  |  |  | Comment
[5 empty] | T1 | T2 | T1 | T2 | T1 | T2
Units
Subcarrier spacing | kHz |  |  |  | 15 | 15 | [7 empty] | 38.133 Table A.16.1.1.5.2-1, Config 1
Channel bandwidth | MHz |  |  |  | 10 | 10 | [7 empty] | 38.133 Table A.16.1.1.5.2-1, Config 1
Noc | dBm/15kHz |  |  |  | -98 | -98 | [7 empty] | 38.133 Table A.16.1.1.5.2-3
Es/Noc | dB | [5 empty] | 13 | 16 | 16 | 13 |  |  |  | 38.133 Table A.16.1.1.5.2-3
RBs in Channel bandwidth | [6 empty] | 52 | 52 | 52 | 52 |  |  |  | 38.133 Table A.16.1.1.5.2-1, Config 1
Qrxlevmin | dBm/SCS | -141 | [11 empty] | 38.133 Table A.16.1.1.5.2-3, Config 1
Pcompensation | dB | 0 | [11 empty] | 38.133 Table A.16.1.1.5.2-3
SintrasearchP | dB | 60 | [11 empty] | 38.133 Table A.16.1.1.5.2-3
Qhysts | dB | 0 | [11 empty] | 38.133 Table A.16.1.1.5.2-3
Qoffsets, n | dB |  | 0 | [10 empty] | 38.133 Table A.16.1.1.5.2-3
SSearchDeltaP | dB |  |  | 3 | [9 empty] | 38.133 Table A.16.1.1.5.2-3
Ref: TS 38.133 v17.10.0 clause A.16.1.1.5
b) Derived parameters |  |  |  |  | AWGN |  | Cell 1 |  | Cell 2 |  |  |  |  | Comment
[5 empty] | T1 | T2 | T1 | T2 | T1 | T2
Absolute power, linear | pW/SCS |  |  |  | 0.15849 | 0.15849 | 3.1623 | 6.3096 | 6.3096 | 3.1623 |  |  |  | For calculating sensitivity factors
SSB Es/Iot, nominal | dB | [5 empty] | -3.1077 | 2.7876 | 2.7876 | -3.1077 |  |  |  | For SSB Es/Iot range check
SSB_RP, nominal | dBm/SCS | [5 empty] | -85 | -82 | -82 | -85 |  |  |  | For SSB_RP level range check
Srxlev, nominal | dB | [5 empty] | 56 | 59 | 59 | 56 |  |  |  | Srxlev is compared to thresholds
(Srxlev - SintrasearchP), nominal | dB | [5 empty] | -4 | -1 | -1 | -4 |  |  |  | For measurement restriction rule evaluation
(SrxlevRef – Srxlev), nominal | dB | [5 empty] | 3 | 0 | 0 | 3 |  |  |  | For low mobility criterion evaluation
(Rn - Rs), nominal | dB | [5 empty] | 3 | -3 | -3 | 3 |  |  |  | UE-observed margin relative to signalled threshold
Io, nominal in Ch BW | dBm/Ch BW |  |  |  | -52.2117 | -52.2117 | [7 empty] | For Io level range check
c) Uncertainties |  |  |  |  | Test system | [8 empty] | Comment
[5 empty] | AWGN |  | Cell 1 |  | Cell 2
[5 empty] | T1 | T2 | T1 | T2 | T1 | T2
Average Noc absolute level uncertainty | +/-dB |  |  |  | 1.5 | 1.5
Noc level uncertainty over PRBs #RBJ-J+19 | +/-dB |  |  |  | 1.5 | 1.5
Es/Noc uncertainty | +/-dB | [5 empty] | 0.3 | 0.3 | 0.3 | 0.3
Es/Noc uncertainty over PRBs #RBJ-J+19 | +/-dB | [5 empty] | 0.3 | 0.3 | 0.3 | 0.3 |  |  |  | Assuming baseband combining for RRM testing
d) Controlled parameters critical to verdict |  |  |  |  | Test system | [5 empty] | Uncertainty |  |  | Comment
[5 empty] | AWGN |  | Cell 1 |  | Cell 2
[5 empty] | T1 | T2 | T1 | T2 | T1 | T2 | T1 | T2
Cell 1 SSB Es/Iot sensitivity factor | dB/dB |  |  |  | 0 | 0 | 1 | 1 | 0.9755 | 0.95227 |  |  |  | Calculated from linear powers and by inspection
Cell 1 SSB Es/Iot effect | dB |  |  |  | 0 | 0 | 0.3 | 0.3 | 0.29265 | 0.28568 | 0.4191 | 0.41426 |  | SSB Es/Iot to be within range
Cell 1 SSB_RP sensitivity factor | dB/dB |  |  |  | 1 | 1 | 1 | 1 | 0 | 0 |  |  |  | By inspection
Cell 1 SSB_RP effect | dB |  |  |  | 1.5 | 1.5 | 0.3 | 0.3 | 0 | 0 | 1.5297 | 1.5297 |  | SSB_RP to be within range
Cell 2 SSB Es/Iot sensitivity factor | dB/dB |  |  |  | 0 | 0 | 0.95227 | 0.9755 | 1 | 1 |  |  |  | Calculated from linear powers and by inspection
Cell 2 SSB Es/Iot effect | dB |  |  |  | 0 | 0 | 0.28568 | 0.29265 | 0.3 | 0.3 | 0.41426 | 0.4191 |  | SSB Es/Iot to be within range
Cell 2 SSB_RP sensitivity factor | dB/dB |  |  |  | 1 | 1 | 0 | 0 | 1 | 1 |  |  |  | By inspection
Cell 2 SSB_RP effect | dB |  |  |  | 1.5 | 1.5 | 0 | 0 | 0.3 | 0.3 | 1.5297 | 1.5297 |  | SSB_RP to be within range
(Cell 1 Srxlev -SintrasearchP) sensitivity factor | dB/dB |  |  |  | 1 | 1 | 1 | 1 | 0 | 0 |  |  |  | By inspection
(Cell 1 Srxlev - SintrasearchP) effect | dB |  |  |  | 1.5 | 1.5 | 0.3 | 0.3 | 0 | 0 | 1.5297 | 1.5297 |  | Cell 1 margin to measurement restriction rule
(Cell 2 Srxlev -SintrasearchP) sensitivity factor | dB/dB |  |  |  | 1 | 1 | 0 | 0 | 1 | 1 |  |  |  | By inspection
(Cell 2 Srxlev - SintrasearchP) effect | dB |  |  |  | 1.5 | 1.5 | 0 | 0 | 0.3 | 0.3 | 1.5297 | 1.5297 |  | Cell 2 margin to measurement restriction rule
(SrxlevRef – Cell 1 Srxlev) sensitivity factor | dB/dB |  |  |  | 1 | 1 | 1 | 1 | 0 | 0 |  |  |  | By inspection
(SrxlevRef – Cell 1 Srxlev) effect | dB |  |  |  | 1.5 | 1.5 | 0.3 | 0.3 | 0 | 0 | 1.5297 | 1.5297 |  | Cell 1 margin to low mobility criterion evaluation
(SrxlevRef – Cell 2 Srxlev) sensitivity factor | dB/dB |  |  |  | 1 | 1 | 0 | 0 | 1 | 1 |  |  |  | By inspection
(SrxlevRef – Cell 2 Srxlev) effect | dB |  |  |  | 1.5 | 1.5 | 0 | 0 | 0.3 | 0.3 | 1.5297 | 1.5297 |  | Cell 2 margin to low mobility criterion evaluation
UE meas (Cell 1 Rn - Rs) sens factor | dB/dB |  |  |  | 0 | 0 | 1 | 1 | 1 | 1 |  |  |  | By inspection
UE meas (Cell 1 Rn - Rs) effect | dB |  |  |  | 0 | 0 | 0.3 | 0.3 | 0.3 | 0.3 | 0.42426 | 0.42426 |  | Ranking requirement for reselection
UE meas (Cell 2 Rn - Rs) sens factor | dB/dB |  |  |  | 0 | 0 | 1 | 1 | 1 | 1 |  |  |  | By inspection
UE meas (Cell 2 Rn - Rs) effect | dB |  |  |  | 0 | 0 | 0.3 | 0.3 | 0.3 | 0.3 | 0.42426 | 0.42426 |  | Ranking requirement for reselection
e) Determine parameters to offset | [13 empty] | Comment
During T1 the Es/Noc of cell 2 is decreased by the amount sufficient to fullfil (Cell 2 Srxlev < SintrasearchP) | [13 empty] | To meet measurement restriction rule specified in 38.304
During T2 the Es/Noc of cell 1 is decreased by the amount sufficient to fullfil (Cell 1 Srxlev < SintrasearchP) | [13 empty] | To meet measurement restriction rule specified in 38.304
Qoffsets, n is decreased bu 2dB | [13 empty] | To meet Rn – Rs ≥ 4dB
SSearchDeltaP is increased by 3dB | [13 empty] | To meet low mobility criterion
f) Parameters modified by Test Tolerances |  | Signalled |  |  | AWGN |  | Cell 1 |  | Cell 2 |  |  |  |  | Comment
[5 empty] | T1 | T2 | T1 | T2 | T1 | T2
Noc | dBm/15kHz |  |  |  | -98 | -98
Es/Noc | dB | [5 empty] | 13 | 16 | 16 | 13
Qrxlevmin | dBm/SCS | -141
Pcompensation | dB | 0
SintrasearchP | dB | 60
Qhysts | dB | 0
Qoffsets, n | dB |  | 0
SSearchDeltaP | dB |  |  | 3
Applied offset (Test Tolerance) | dB |  | -2 | 3 | 0 | 0 | 0 | -0.55 | -0.55 | 0 |  |  |  | Proposed values
Value modified by Test Tolerance | dB |  | -2 | 6 | -98 | -98 | 13 | 15.45 | 15.45 | 13 |  |  |  | Test requirement settings
Re-derived parameters
Absolute power, linear | pW/SCS |  |  |  | 0.15849 | 0.15849 | 3.1623 | 5.559 | 5.559 | 3.1623
SSB Es/Iot, nominal | dB | [5 empty] | -2.5721 | 2.2376 | 2.2376 | -2.5721
SSB_RP, nominal | dBm/SCS | [5 empty] | -85 | -82.55 | -82.55 | -85
Srxlev, nominal | dB | [5 empty] | 56 | 58.45 | 58.45 | 56
(Srxlev - SintrasearchP), nominal | dB | [5 empty] | -4 | -1.55 | -1.55 | -4
(SrxlevRef – Srxlev), nominal | dB | [5 empty] | 2.45 | 0 | 0 | 2.45
(Rn - Rs), nominal | dB | [5 empty] | 4.45 | -0.45 | -0.45 | 4.45
Io, nominal in Ch BW | dBm/Ch BW |  |  |  | -52.5641 | -52.5641
g) Check controlled parameters Min/Max |  |  |  |  | AWGN |  | Cell 1 |  | Cell 2 |  | Uncertainty |  | Req't | Source and Reference
[5 empty] | T1 | T2 | T1 | T2 | T1 | T2 | T1 | T2
Cell 1 SSB Es/Iot, minimum | dB | [5 empty] | -2.9912 | 1.8234 |  |  |  |  | -4 | 38.133 Table B.1.4-1
Cell 1 SSB Es/Iot, nominal | dB | [5 empty] | -2.5721 | 2.2376 |  |  | 0.4191 | 0.41426
Cell 1 SSB Es/Iot, maximum | dB | [5 empty] | -2.153 | 2.6519
Cell 1 SSB_RP, minimum | dBm/SCS | [5 empty] | -86.5297 | -84.0797 |  |  |  |  | -120.5 | 38.133 Table B.1.4-1, NR_FDD_FR1_H, 15kHz
Cell 1 SSB_RP, nominal | dBm/SCS | [5 empty] | -85 | -82.55 |  |  | 1.5297 | 1.5297
Cell 1 SSB_RP, maximum | dBm/SCS | [5 empty] | -83.4703 | -81.0203
Cell 2 SSB Es/Iot, minimum | dB | [7 empty] | 1.8234 | -2.9912 |  |  | -4 | 38.133 Table B.1.4-1
Cell 2 SSB Es/Iot, nominal | dB | [7 empty] | 2.2376 | -2.5721 | 0.41426 | 0.4191
Cell 2 SSB Es/Iot, maximum | dB | [7 empty] | 2.6519 | -2.153
Cell 2 SSB_RP, minimum | dBm/SCS | [7 empty] | -84.0797 | -86.5297 |  |  | -120.5 | 38.133 Table B.1.4-1, NR_FDD_FR1_H, 15kHz
Cell 2 SSB_RP, nominal | dBm/SCS | [7 empty] | -82.55 | -85 | 1.5297 | 1.5297
Cell 2 SSB_RP, maximum | dBm/SCS | [7 empty] | -81.0203 | -83.4703
(Cell 1 Srxlev - SintrasearchP), minimum | dB | [5 empty] | -5.5297 | -3.0797 |  |  |  |  | 0 | 38.304 clause 5.2.4.2 Measurement rules
(Cell 1 Srxlev - SintrasearchP), nominal | dB | [5 empty] | -4 | -1.55 |  |  | 1.5297 | 1.5297
(Cell 1 Srxlev - SintrasearchP), maximum | dB | [5 empty] | -2.4703 | -0.020294
(Cell 2 Srxlev - SintrasearchP), minimum | dB | [7 empty] | -3.0797 | -5.5297 |  |  | 0 | 38.304 clause 5.2.4.2 Measurement rules
(Cell 2 Srxlev - SintrasearchP), nominal | dB | [7 empty] | -1.55 | -4 | 1.5297 | 1.5297
(Cell 2 Srxlev - SintrasearchP), maximum | dB | [7 empty] | -0.020294 | -2.4703
(SrxlevRef – Cell 1 Srxlev), minimum | dB | [5 empty] | 0.92029 | 0 |  |  |  |  | 6 | 38.304 clause 5.2.4.9.1 low mobility criterion evaluation
(SrxlevRef – Cell 1 Srxlev), nominal | dB | [5 empty] | 2.45 | 0 |  |  | 1.5297 | 1.5297
(SrxlevRef – Cell 1 Srxlev), maximum | dB | [5 empty] | 3.9797 | 1.5297
(SrxlevRef – Cell 2 Srxlev), minimum | dB | [7 empty] | 0 | 0.92029 |  |  | 6 | 38.304 clause 5.2.4.9.1 low mobility criterion evaluation
(SrxlevRef – Cell 2 Srxlev), nominal | dB | [7 empty] | 0 | 2.45 | 1.5297 | 1.5297
(SrxlevRef – Cell 2 Srxlev), maximum | dB | [7 empty] | 1.5297 | 3.9797
(Cell 1 Rn - Rs), minimum | dB | [5 empty] | 4.0257 | [5 empty] | 4 | 38.133 clause 4.2B.2.3 margin for rank-based reselection
(Cell 1 Rn - Rs), nominal | dB | [5 empty] | 4.45 |  |  |  | 0.42426 | 0.42426
(Cell 1 Rn - Rs), maximum | dB | [5 empty] | 4.8743
(Cell 2 Rn - Rs), minimum | dB | [8 empty] | 4.0257 |  |  | 4 | 38.133 clause 4.2B.2.3 margin for rank-based reselection
(Cell 2 Rn - Rs), nominal | dB | [8 empty] | 4.45 | 0.42426 | 0.42426
(Cell 2 Rn - Rs), maximum | dB | [8 empty] | 4.8743
Do the controlled parameters meet the requirements? | [13 empty] | Yes
Note on J8: Rose, Ian: For "off" cell at -infinity, enter "-99" as working approximation.
Note on C10: Jakub Kolodziej: The 1 Rx RedCap UE for performing the cell reselection procedure applies -1dB offset as per 38.133 4.2B.1
Note on H23: Rose, Ian: Noc is specified per 15kHz, but SS-RSRP is specified per SCS. Scale Noc to give power in SCS before adding Es/Noc.
Note on I23: Rose, Ian: Noc is specified per 15kHz, but SS-RSRP is specified per SCS. Scale Noc to give power in SCS before adding Es/Noc.
Note on J23: Rose, Ian: Noc is specified per 15kHz, but SS-RSRP is specified per SCS. Scale Noc to give power in SCS before adding Es/Noc.
Note on K23: Rose, Ian: Noc is specified per 15kHz, but SS-RSRP is specified per SCS. Scale Noc to give power in SCS before adding Es/Noc.
Note on H146: Huawei: SrxlevRef-Srxlev can never be lower than 0 since UE will update SrxlevRef accordingly
Note on I146: Huawei: SrxlevRef-Srxlev can never be lower than 0 since UE will update SrxlevRef accordingly
Note on J150: Huawei: SrxlevRef-Srxlev can never be lower than 0 since UE will update SrxlevRef accordingly
Note on K150: Huawei: SrxlevRef-Srxlev can never be lower than 0 since UE will update SrxlevRef accordingly

## 16.1.1.5-3
a) Original specified key parameters |  | Signalled |  |  | AWGN |  | Cell 1 |  | Cell 2 |  |  |  |  | Comment
[5 empty] | T1 | T2 | T1 | T2 | T1 | T2
Units
Subcarrier spacing | kHz |  |  |  | 30 | 30 | [7 empty] | 38.133 Table A.16.1.1.5.2-1, Config 3
Channel bandwidth | MHz |  |  |  | 20 | 20 | [7 empty] | 38.133 Table A.16.1.1.5.2-1, Config 3
Noc | dBm/15kHz |  |  |  | -98 | -98 | [7 empty] | 38.133 Table A.16.1.1.5.2-3
Es/Noc | dB | [5 empty] | 13 | 16 | 16 | 13 |  |  |  | 38.133 Table A.16.1.1.5.2-3
RBs in Channel bandwidth | [6 empty] | 51 | 51 | 51 | 51 |  |  |  | 38.133 Table A.16.1.1.5.2-3, Config 3
Qrxlevmin | dBm/SCS | -138 | [11 empty] | 38.133 Table A.16.1.1.5.2-3, Config 3
Pcompensation | dB | 0 | [11 empty] | 38.133 Table A.16.1.1.5.2-3
SintrasearchP | dB | 60 | [11 empty] | 38.133 Table A.16.1.1.5.2-3
Qhysts | dB | 0 | [11 empty] | 38.133 Table A.16.1.1.5.2-3
Qoffsets, n | dB |  | 0 | [10 empty] | 38.133 Table A.16.1.1.5.2-3
SSearchDeltaP | dB |  |  | 3 | [9 empty] | 38.133 Table A.16.1.1.5.2-3
Ref: TS 38.133 v16.9.0 clause A.16.1.1.5
b) Derived parameters |  |  |  |  | AWGN |  | Cell 1 |  | Cell 2 |  |  |  |  | Comment
[5 empty] | T1 | T2 | T1 | T2 | T1 | T2
Absolute power, linear | pW/SCS |  |  |  | 0.31698 | 0.31698 | 6.3246 | 12.6191 | 12.6191 | 6.3246 |  |  |  | For calculating sensitivity factors
SSB Es/Iot, nominal | dB | [5 empty] | -3.1077 | 2.7876 | 2.7876 | -3.1077 |  |  |  | For SSB Es/Iot range check
SSB_RP, nominal | dBm/SCS | [5 empty] | -81.9897 | -78.9897 | -78.9897 | -81.9897 |  |  |  | For SSB_RP level range check
Srxlev, nominal | dB | [5 empty] | 56.0103 | 59.0103 | 59.0103 | 56.0103 |  |  |  | Srxlev is compared to thresholds
(Srxlev - SintrasearchP), nominal | dB | [5 empty] | -3.9897 | -0.9897 | -0.9897 | -3.9897 |  |  |  | For measurement restriction rule evaluation
(SrxlevRef – Srxlev), nominal | dB | [5 empty] | 3 | 0 | 0 | 3 |  |  |  | For low mobility criterion evaluation
(Rn - Rs), nominal | dB | [5 empty] | 3 | -3 | -3 | 3 |  |  |  | UE-observed margin relative to signalled threshold
Io, nominal in Ch BW | dBm/Ch BW |  |  |  | -49.2858 | -49.2858 | [7 empty] | For Io level range check
c) Uncertainties |  |  |  |  | Test system | [8 empty] | Comment
[5 empty] | AWGN |  | Cell 1 |  | Cell 2
[5 empty] | T1 | T2 | T1 | T2 | T1 | T2
Average Noc absolute level uncertainty | +/-dB |  |  |  | 1.5 | 1.5
Noc level uncertainty over PRBs #RBJ-J+19 | +/-dB |  |  |  | 1.5 | 1.5
Es/Noc uncertainty | +/-dB | [5 empty] | 0.3 | 0.3 | 0.3 | 0.3
Es/Noc uncertainty over PRBs #RBJ-J+19 | +/-dB | [5 empty] | 0.3 | 0.3 | 0.3 | 0.3 |  |  |  | Assuming baseband combining for RRM testing
d) Controlled parameters critical to verdict |  |  |  |  | Test system | [5 empty] | Uncertainty |  |  | Comment
[5 empty] | AWGN |  | Cell 1 |  | Cell 2
[5 empty] | T1 | T2 | T1 | T2 | T1 | T2 | T1 | T2
Cell 1 SSB Es/Iot sensitivity factor | dB/dB |  |  |  | 0 | 0 | 1 | 1 | 0.9755 | 0.95227 |  |  |  | Calculated from linear powers and by inspection
Cell 1 SSB Es/Iot effect | dB |  |  |  | 0 | 0 | 0.3 | 0.3 | 0.29265 | 0.28568 | 0.4191 | 0.41426 |  | SSB Es/Iot to be within range
Cell 1 SSB_RP sensitivity factor | dB/dB |  |  |  | 1 | 1 | 1 | 1 | 0 | 0 |  |  |  | By inspection
Cell 1 SSB_RP effect | dB |  |  |  | 1.5 | 1.5 | 0.3 | 0.3 | 0 | 0 | 1.5297 | 1.5297 |  | SSB_RP to be within range
Cell 2 SSB Es/Iot sensitivity factor | dB/dB |  |  |  | 0 | 0 | 0.95227 | 0.9755 | 1 | 1 |  |  |  | Calculated from linear powers and by inspection
Cell 2 SSB Es/Iot effect | dB |  |  |  | 0 | 0 | 0.28568 | 0.29265 | 0.3 | 0.3 | 0.41426 | 0.4191 |  | SSB Es/Iot to be within range
Cell 2 SSB_RP sensitivity factor | dB/dB |  |  |  | 1 | 1 | 0 | 0 | 1 | 1 |  |  |  | By inspection
Cell 2 SSB_RP effect | dB |  |  |  | 1.5 | 1.5 | 0 | 0 | 0.3 | 0.3 | 1.5297 | 1.5297 |  | SSB_RP to be within range
(Cell 1 Srxlev -SintrasearchP) sensitivity factor | dB/dB |  |  |  | 1 | 1 | 1 | 1 | 0 | 0 |  |  |  | By inspection
(Cell 1 Srxlev - SintrasearchP) effect | dB |  |  |  | 1.5 | 1.5 | 0.3 | 0.3 | 0 | 0 | 1.5297 | 1.5297 |  | Cell 1 margin to measurement restriction rule
(Cell 2 Srxlev -SintrasearchP) sensitivity factor | dB/dB |  |  |  | 1 | 1 | 0 | 0 | 1 | 1 |  |  |  | By inspection
(Cell 2 Srxlev - SintrasearchP) effect | dB |  |  |  | 1.5 | 1.5 | 0 | 0 | 0.3 | 0.3 | 1.5297 | 1.5297 |  | Cell 2 margin to measurement restriction rule
(SrxlevRef – Cell 1 Srxlev) sensitivity factor | dB/dB |  |  |  | 1 | 1 | 1 | 1 | 0 | 0 |  |  |  | By inspection
(SrxlevRef – Cell 1 Srxlev) effect | dB |  |  |  | 1.5 | 1.5 | 0.3 | 0.3 | 0 | 0 | 1.5297 | 1.5297 |  | Cell 1 margin to low mobility criterion evaluation
(SrxlevRef – Cell 2 Srxlev) sensitivity factor | dB/dB |  |  |  | 1 | 1 | 0 | 0 | 1 | 1 |  |  |  | By inspection
(SrxlevRef – Cell 2 Srxlev) effect | dB |  |  |  | 1.5 | 1.5 | 0 | 0 | 0.3 | 0.3 | 1.5297 | 1.5297 |  | Cell 2 margin to low mobility criterion evaluation
UE meas (Cell 1 Rn - Rs) sens factor | dB/dB |  |  |  | 0 | 0 | 1 | 1 | 1 | 1 |  |  |  | By inspection
UE meas (Cell 1 Rn - Rs) effect | dB |  |  |  | 0 | 0 | 0.3 | 0.3 | 0.3 | 0.3 | 0.42426 | 0.42426 |  | Ranking requirement for reselection
UE meas (Cell 2 Rn - Rs) sens factor | dB/dB |  |  |  | 0 | 0 | 1 | 1 | 1 | 1 |  |  |  | By inspection
UE meas (Cell 2 Rn - Rs) effect | dB |  |  |  | 0 | 0 | 0.3 | 0.3 | 0.3 | 0.3 | 0.42426 | 0.42426 |  | Ranking requirement for reselection
e) Determine parameters to offset | [13 empty] | Comment
During T1 the Es/Noc of cell 2 is decreased by the amount sufficient to fullfil (Cell 2 Srxlev < SintrasearchP) | [13 empty] | To meet >=3dB ranking difference
During T2 the Es/Noc of cell 1 is decreased by the amount sufficient to fullfil (Cell 1 Srxlev < SintrasearchP) | [13 empty] | To meet >=3dB ranking difference
Qoffsets, n is decreased bu 2dB | [13 empty] | To meet Rn – Rs ≥ 4dB
SSearchDeltaP is increased by 3dB | [13 empty] | To meet low mobility criterion
f) Parameters modified by Test Tolerances |  | Signalled |  |  | AWGN |  | Cell 1 |  | Cell 2 |  |  |  |  | Comment
[5 empty] | T1 | T2 | T1 | T2 | T1 | T2
Noc | dBm/15kHz |  |  |  | -98 | -98
Es/Noc | dB | [5 empty] | 13 | 16 | 16 | 13
Qrxlevmin | dBm/SCS | -138
Pcompensation | dB | 0
SintrasearchP | dB | 60
Qhysts | dB | 0
Qoffsets, n | dB |  | 0
SSearchDeltaP | dB |  |  | 3
Applied offset (Test Tolerance) | dB |  | -2 | 3 | 0 | 0 | 0 | -0.55 | -0.55 | 0 |  |  |  | Proposed values
Value modified by Test Tolerance | dB |  | -2 | 6 | -98 | -98 | 13 | 15.45 | 15.45 | 13 |  |  |  | Test requirement settings
Re-derived parameters
Absolute power, linear | pW/SCS |  |  |  | 0.31698 | 0.31698 | 6.3246 | 11.1181 | 11.1181 | 6.3246
SSB Es/Iot, nominal | dB | [5 empty] | -2.5721 | 2.2376 | 2.2376 | -2.5721
SSB_RP, nominal | dBm/SCS | [5 empty] | -81.9897 | -79.5397 | -79.5397 | -81.9897
Srxlev, nominal | dB | [5 empty] | 56.0103 | 58.4603 | 58.4603 | 56.0103
(Srxlev - SintrasearchP), nominal | dB | [5 empty] | -3.9897 | -1.5397 | -1.5397 | -3.9897
(SrxlevRef – Srxlev), nominal | dB | [5 empty] | 2.45 | 0 | 0 | 2.45
(Rn - Rs), nominal | dB | [5 empty] | 4.45 | -0.45 | -0.45 | 4.45
Io, nominal in Ch BW | dBm/Ch BW |  |  |  | -49.6381 | -49.6381
g) Check controlled parameters Min/Max |  |  |  |  | AWGN |  | Cell 1 |  | Cell 2 |  | Uncertainty |  | Req't | Source and Reference
[5 empty] | T1 | T2 | T1 | T2 | T1 | T2 | T1 | T2
Cell 1 SSB Es/Iot, minimum | dB | [5 empty] | -2.9912 | 1.8234 |  |  |  |  | -4 | 38.133 Table B.1.4-1
Cell 1 SSB Es/Iot, nominal | dB | [5 empty] | -2.5721 | 2.2376 |  |  | 0.4191 | 0.41426
Cell 1 SSB Es/Iot, maximum | dB | [5 empty] | -2.153 | 2.6519
Cell 1 SSB_RP, minimum | dBm/SCS | [5 empty] | -83.5194 | -81.0694 |  |  |  |  | -117.4897 | 38.133 Table B.1.4-1, NR_FDD_FR1_H, 15kHz
Cell 1 SSB_RP, nominal | dBm/SCS | [5 empty] | -81.9897 | -79.5397 |  |  | 1.5297 | 1.5297
Cell 1 SSB_RP, maximum | dBm/SCS | [5 empty] | -80.46 | -78.01
Cell 2 SSB Es/Iot, minimum | dB | [7 empty] | 1.8234 | -2.9912 |  |  | -4 | 38.133 Table B.1.4-1
Cell 2 SSB Es/Iot, nominal | dB | [7 empty] | 2.2376 | -2.5721 | 0.41426 | 0.4191
Cell 2 SSB Es/Iot, maximum | dB | [7 empty] | 2.6519 | -2.153
Cell 2 SSB_RP, minimum | dBm/SCS | [7 empty] | -81.0694 | -83.5194 |  |  | -117.4897 | 38.133 Table B.1.2-1, NR_FDD_FR1_H, 15kHz
Cell 2 SSB_RP, nominal | dBm/SCS | [7 empty] | -79.5397 | -81.9897 | 1.5297 | 1.5297
Cell 2 SSB_RP, maximum | dBm/SCS | [7 empty] | -78.01 | -80.46
(Cell 1 Srxlev - SintrasearchP), minimum | dB | [5 empty] | -5.5194 | -3.0694 |  |  |  |  | 0 | 38.304 clause 5.2.4.2 Measurement rules
(Cell 1 Srxlev - SintrasearchP), nominal | dB | [5 empty] | -3.9897 | -1.5397 |  |  | 1.5297 | 1.5297
(Cell 1 Srxlev - SintrasearchP), maximum | dB | [5 empty] | -2.46 | -0.0099942
(Cell 2 Srxlev - SintrasearchP), minimum | dB | [7 empty] | -3.0694 | -5.5194 |  |  | 0 | 38.304 clause 5.2.4.2 Measurement rules
(Cell 2 Srxlev - SintrasearchP), nominal | dB | [7 empty] | -1.5397 | -3.9897 | 1.5297 | 1.5297
(Cell 2 Srxlev - SintrasearchP), maximum | dB | [7 empty] | -0.0099942 | -2.46
(SrxlevRef – Cell 1 Srxlev), minimum | dB | [5 empty] | 0.92029 | 0 |  |  |  |  | 6 | 38.304 clause 5.2.4.9.1 low mobility criterion evaluation
(SrxlevRef – Cell 1 Srxlev), nominal | dB | [5 empty] | 2.45 | 0 |  |  | 1.5297 | 1.5297
(SrxlevRef – Cell 1 Srxlev), maximum | dB | [5 empty] | 3.9797 | 1.5297
(SrxlevRef – Cell 2 Srxlev), minimum | dB | [7 empty] | 0 | 0.92029 |  |  | 6 | 38.304 clause 5.2.4.9.1 low mobility criterion evaluation
(SrxlevRef – Cell 2 Srxlev), nominal | dB | [7 empty] | 0 | 2.45 | 1.5297 | 1.5297
(SrxlevRef – Cell 2 Srxlev), maximum | dB | [7 empty] | 1.5297 | 3.9797
(Cell 1 Rn - Rs), minimum | dB | [5 empty] | 4.0257 | -0.87426 |  |  |  |  | 4 | 38.133 clause 4.2B.2.3 margin for rank-based reselection
(Cell 1 Rn - Rs), nominal | dB | [5 empty] | 4.45 | -0.45 |  |  | 0.42426 | 0.42426
(Cell 1 Rn - Rs), maximum | dB | [5 empty] | 4.8743 | -0.025736
(Cell 2 Rn - Rs), minimum | dB | [7 empty] | -0.87426 | 4.0257 |  |  | 4 | 38.133 clause 4.2B.2.3 margin for rank-based reselection
(Cell 2 Rn - Rs), nominal | dB | [7 empty] | -0.45 | 4.45 | 0.42426 | 0.42426
(Cell 2 Rn - Rs), maximum | dB | [7 empty] | -0.025736 | 4.8743
Do the controlled parameters meet the requirements? | [13 empty] | Yes
Note on J8: Rose, Ian: For "off" cell at -infinity, enter "-99" as working approximation.
Note on C10: Jakub Kolodziej: The 1 Rx RedCap UE for performing the cell reselection procedure applies -1dB offset as per 38.133 4.2B.1
Note on H23: Rose, Ian: Noc is specified per 15kHz, but SS-RSRP is specified per SCS. Scale Noc to give power in SCS before adding Es/Noc.
Note on I23: Rose, Ian: Noc is specified per 15kHz, but SS-RSRP is specified per SCS. Scale Noc to give power in SCS before adding Es/Noc.
Note on J23: Rose, Ian: Noc is specified per 15kHz, but SS-RSRP is specified per SCS. Scale Noc to give power in SCS before adding Es/Noc.
Note on K23: Rose, Ian: Noc is specified per 15kHz, but SS-RSRP is specified per SCS. Scale Noc to give power in SCS before adding Es/Noc.
Note on H146: Huawei: SrxlevRef-Srxlev can never be lower than 0 since UE will update SrxlevRef accordingly
Note on I146: Huawei: SrxlevRef-Srxlev can never be lower than 0 since UE will update SrxlevRef accordingly
Note on J150: Huawei: SrxlevRef-Srxlev can never be lower than 0 since UE will update SrxlevRef accordingly
Note on K150: Huawei: SrxlevRef-Srxlev can never be lower than 0 since UE will update SrxlevRef accordingly