## 6.5B.3.3.1 Tx spurious 13A_n2A
Minimum requirement value from TS 36.101-1 and TS 38.101-1 |  |  |  | 2nd and 3rd order IMD products ranges from TR 36.860
Table 6.6.3.1-2: Spurious emissions limits (TS 36.101 V15.15.0) |  |  |  | Table x: Band 13 and Band n2A UL harmonics and IMD products (templet from 36.860 Table 5.2.9-1: Band x and Band y UL higher order harmonics and IMD product)
Frequency Range | Maximum Level | Measurement bandwidth | NOTE | UE UL carriers | fx_low | fx_high | fy_low | fy_high
9 kHz £ f < 150 kHz | -36 dBm | 1 kHz |  | UL frequency (MHz) | 777 | 787 | 1850 | 1910
150 kHz £ f < 30 MHz | -36 dBm | 10 kHz |  | 2nd order IMD products | ¦fy_low – fx_high¦ | ¦fy_high – fx_low¦ | ¦fy_low + fx_low¦ | ¦fy_high + fx_high¦
30 MHz £ f < 1000 MHz | -36 dBm | 100 kHz |  | IMD frequency limits (MHz) | 1063 | 1133 | 2627 | 2697
1 GHz £ f < 12.75 GHz | -30 dBm | 1 MHz |  | Two-tone 3rd order IMD products | ¦2*fx_low – fy_high¦ | ¦2*fx_high – fy_low¦ | ¦2*fy_low – fx_high¦ | ¦2*fy_high – fx_low¦
12.75 GHz ≤ f < 5th harmonic of the upper frequency edge of the UL operating band in GHz | -30 dBm | 1 MHz | 1 | IMD frequency limits (MHz) | 356 | 276 | 2913 | 3043
12.75 GHz < f < 26GHz | -30dBm | 1MHz | 2 | Two-tone 3rd order IMD products | ¦2*fx_low + fy_low¦ | ¦2*fx_high + fy_high¦ | ¦2*fy_low + fx_low¦ | ¦2*fy_high + fx_high¦
NOTE 1: Applies for Band 22, Band 42, Band 43 and Band 48. NOTE 2: Applies for Band 46 and Band 47. |  |  |  | IMD frequency limits (MHz) | 3404 | 3484 | 4477 | 4607
Table 6.5.3.1-2: Requirement for general spurious emissions limits (TS 38.101-1 V15.14.0)
Frequency Range | Maximum Level | Measurement bandwidth | NOTE
9 kHz ≤ f < 150 kHz | -36 dBm | 1 kHz
150 kHz ≤ f < 30 MHz | -36 dBm | 10 kHz
30 MHz ≤ f < 1000 MHz | -36 dBm | 100 kHz
1 GHz ≤ f < 12.75 GHz | -30 dBm | 1 MHz | 4
| -25 dBm | 1 MHz | 3
12.75 GHz ≤ f < 5th harmonic of the upper frequency edge of the UL operating band in GHz | -30 dBm | 1 MHz | 1
12.75 GHz < f < 26 GHz | -30 dBm | 1 MHz | 2
NOTE 1: Applies for Band that the upper frequency edge of the UL Band more than 2.69 GHz NOTE 2: Applies for Band that the upper frequency edge of the UL Band more than 5.2 GHz NOTE 3: Applies for Band n41, CA configurations including Band n41, and EN-DC configurations that include n41 specified in clause 5.2B of TS 38.101-3 [3] when NS_04 is signalled. NOTE 4: Does not apply for Band n41, CA configurations including Band n41, and EN-DC configurations that include n41 specified in subclause 5.2B of TS 38.101-3 [3] when NS_04 is signalled.
Test requirement for TS 38.521-3 6.5B.3.3.1 (Table 6.5B.3.3.1.5-1) Transmitter General Spurious emissions for EN-DC (inter-band within FR1) derived from above IMD product tables
Frequency Range | Maximum Level | Measurement bandwidth | Note
Test requirements for DC_13A_n2A Configuration
276 MHz ≤ f ≤ 356 MHz | -36 dBm | 100 KHz
1063 MHz ≤ f ≤ 1133 MHz 2627 MHz ≤ f ≤ 2697 MHz 2913 MHz ≤ f ≤ 3043 MHz 3404 MHz ≤ f ≤ 3484 MHz 4477 MHz ≤ f ≤ 4607 MHz | -30 dBm | 1 MHz

## 6.5B.3.3.2 co-existence 13A_n2A
EN-DC configuration |  | DC_13A_n2A
1. Complete minimum requirements for this EN-DC configuration as per draft 38.101-3 V16.x.y_After RAN#89
Note: As per updates to TS 38.101-3 related to Spurious Emissions UE Coexistence requirements, only protected bands common to constituent bands (13, n2) specified in TS 36.101 and TS 38.101-1 respectively, and exceptions specified in Table 6.5B.3.3.2-1 of TS 38.101-3 are listed below for this band combination The source version of TS 36.101, TS 38.101-1, and TS 38.101-3 is v18.2.0
| E-UTRA CA Configuration | Spurious emission
|  | Protected band | Frequency range (MHz) |  |  | Maximum Level (dBm) | MBW (MHz) | NOTE
| DC_13_n2 | E-UTRA Band 4, 5,12,13,17, 26, 27, 29, 41, 50, 51, 53, 54, 66, 70, 71, 74, 85, 103 | FDL_low | - | FDL_high | -50 | 1
|  | E-UTRA Band 2,14, 25 | FDL_low | - | FDL_high | -50 | 1 | 15
|  | E-UTRA Band 24, 30, 48 NR Band n77 | FDL_low | - | FDL_high | -50 | 1 | 2
|  | Frequency range | 769 | - | 775 | -35 | 0.00625 | 15
|  | Frequency range | 799 | - | 805 | -35 | 0.00625 | 15
NOTE 2: As exceptions, measurements with a level up to the applicable requirements defined in Table 6.6.3.1-2 are permitted for each assigned E-UTRA carrier used in the measurement due to 2nd, 3rd, 4th or 5th harmonic spurious emissions. Due to spreading of the harmonic emission the exception is also allowed for the first 1 MHz frequency range immediately outside the harmonic emission on both sides of the harmonic emission. This results in an overall exception interval centred at the harmonic emission of (2 MHz + N x LCRB x 180 kHz), where N is 2, 3, 4, 5 for the 2nd, 3rd, 4th or 5th harmonic respectively. The exception is allowed if the measurement bandwidth (MBW) totally or partially overlaps the overall exception interval. NOTE 15: These requirements also apply for the frequency ranges that are less than FOOB (MHz) in Table 6.6.3.1-1 and Table 6.6.3.1A-1 from the edge of the channel bandwidth.
2. Calculation of possible range where IM products could apply
| LTE Band 13 |  | NR n2 |  |  |  |  | Support data to calculate IM product ranges
| fx_low | fx_high | fy_low | fy_high |  |  |  | f1 | f2 | f3 | f4 | fmin | fmax
| 777 | 787 | 1850 | 1910 |  |  | F | F (fx_low,fy_low) | F (fx_low,fy_high) | F (fx_high,fy_low) | F (fx_high,fy_hign) | MIN of f1,f2,f3,f4 | MAX of f1,f2,f3,f4
[7 empty] | fx | 777 | 777 | 787 | 787
| IM product label | IM product |  | IM_low | IM_high |  | fy | 1850 | 1910 | 1850 | 1910
| IM2 product 1 | 2nd order IM product 1 | ¦fx – fy¦ | 1063 | 1133 |  | fx – fy | -1073 | -1133 | -1063 | -1123 | -1133 | -1063
| IM2 product 2 | 2nd order IM product 2 | ¦fy + fx¦ | 2627 | 2697 |  | fy + fx | 2627 | 2687 | 2637 | 2697 | 2627 | 2697
| IM3 product 1 | Two-tone 3rd order IM product 1 | ¦2*fx – fy¦ | 276 | 356 |  | 2*fx – fy | -296 | -356 | -276 | -336 | -356 | -276
| IM3 product 2 | Two-tone 3rd order IM product 2 | ¦2*fy – fx¦ | 2913 | 3043 |  | 2*fy – fx | 2923 | 3043 | 2913 | 3033 | 2913 | 3043
| IM3 product 3 | Two-tone 3rd order IM product 3 | ¦2*fx + fy¦ | 3404 | 3484 |  | 2*fx + fy | 3404 | 3464 | 3424 | 3484 | 3404 | 3484
| IM3 product 4 | Two-tone 3rd order IM product 4 | ¦2*fy + fx¦ | 4477 | 4607 |  | 2*fy + fx | 4477 | 4597 | 4487 | 4607 | 4477 | 4607
3. Translating protected bands into individual ranges and highlight of possible requirements affected by IMD
The frequency bands where IM products can occur are yellow highlighted and the relevant frequency range is given
NOTE: Only verification for the protection band 54 has been performed for this version of TP. Table below needs to be updated and verification for other protection bands needs to be reassessed given the potential changes in protected bands in TS 38.101-3 v18.2.0
| EN-DC Configuration | Spurious emission
|  | Protected band | Frequency range (MHz) |  |  | Maximum Level (dBm) | MBW (MHz) | NOTE | Frequency range (MHz) where IM products can occur
| DC_13A_n2A | E-UTRA Band 2 | 1930 | – | 1990 | -50 | 1 | 5 |  | n/a
|  | E-UTRA Band 4 | 2110 | – | 2155 | -50 | 1 | - |  | n/a
|  | E-UTRA Band 5 | 869 | – | 894 | -50 | 1 | - |  | n/a
|  | E-UTRA Band 8 | 925 | – | 960 | -50 | 1 | - |  | n/a
|  | E-UTRA Band 12 | 729 | – | 746 | -50 | 1 | - |  | n/a
|  | E-UTRA Band 13 | 746 | – | 756 | -50 | 1 | - |  | n/a
|  | E-UTRA Band 14 | 758 |  | 768 | -50 | 1 | 5
|  | E-UTRA Band 17 | 734 | – | 746 | -50 | 1 | - |  | n/a
|  | E-UTRA Band 25 | 1930 | – | 1995 | -50 | 1 | 5 |  | n/a
|  | E-UTRA Band 26 | 859 | – | 894 | -50 | 1 | - |  | n/a
|  | E-UTRA Band 29 | 717 | – | 728 | -50 | 1 | - |  | n/a
|  | E-UTRA Band 30 | 2350 | – | 2360 | -50 | 1 | 2 |  | n/a
|  | E-UTRA Band 41 | 2496 |  | 2690 | -50 | 1 | - | 2627 | - | 2690 | IM2 product 2
|  | E-UTRA Band 48 | 3550 | – | 3700 | -50 | 1 | - |  | n/a
|  | E-UTRA Band 54 | 1670 | – | 1675 | -50 | 1 | - |  | n/a
|  | E-UTRA Band 66 | 2110 | – | 2200 | -50 | 1 | - |  | n/a
|  | E-UTRA Band 70 | 1995 | – | 2020 | -50 | 1 | - |  | n/a
|  | E-UTRA Band 71 | 617 | – | 652 | -50 | 1 | - |  | n/a
|  | Frequency range | 769 | - | 775 | -35 | 0.00625 | 2 |  | n/a
|  | Frequency range | 799 | - | 805 | -35 | 0.00625 | 2 |  | n/a
4. Verification if default test points result in 2nd or 3rd order IM affecting protected ranges
The IM products caused by default 1 RB allocation test points defined in Table 6.5B.3.3.2.4.1-1 may not occur in each protected band that remains in the above table. It must be verified if all protected bands are - in regard of IM products - affected by these UL allocations. If the IM product defined in column "C" falls into the protected band, then the relevant cell is green highlighted. The frequency is noted.
| 1 RB allocations (default) |  | E-UTRA Band
| Band X | Band Y | 41
| 13 | n2 | IMD2 product 2
| Band X Max Rel-15 CBW | Band Y Max Rel-15 CBW | 2627
| 10 MHz | 20 MHz | 2690
Default TP
| Default TP#1: X (PCC): Low/1@RB#0 Y (SCC): Low/1@RB#0 | ¦fy_RbZero - fx_RbZero¦ | 1073
|  | ¦fy_RbZero + fx_RbZero¦ | 2627
|  | ¦2*fx_RbZero – fy_RbZero¦ | 296
|  | ¦2*fx_RbZero + fy_RbZero¦ | 3404
|  | ¦2*fy_RbZero – fx_RbZero¦ | 2923
|  | ¦2*fy_RbZero + fx_RbZero¦ | 4477
| Default TP#2: X (PCC): High/1@Rbmax Y (SCC): High/ 1@Rbmax | ¦fy_RbMax - fx_RbMax¦ | 1123
|  | ¦fy_RbMax + fx_RbMax¦ | 2697
|  | ¦2*fx_RbMax – fy_RbMax¦ | 336
|  | ¦2*fx_RbMax + fy_RbMax¦ | 3484
|  | ¦2*fy_RbMax – fx_RbMax¦ | 3033
|  | ¦2*fy_RbMax + fx_RbMax¦ | 4607
5. Derivation of additional test points required for 2nd or 3rd order IM product to affect all the bands identified under point 3 (if required)
Identify frequency ranges that requires specific TPs
From the overlaps observed in the above table it can be derived that additional test points are not required. All protected bands with IMD products are covered by the default test points. The IMD products caused by default test points as defined in Table 6.5B.3.3.2.4.1-1 occur in multiple protected bands. Therefore, the default test points shall be tested.
6. Required set of band specific test points
The band specific test points shall be:
Test Parameters for EN-DC Configurations
Test Parameters for DC Configurations
| ID | DC Configuration / NRB_agg | [5 empty] | DL Allocation |  | UL Allocation (Note 1,2)
|  | DC Configuration |  |  |  | E-UTRA | NR | CC MOD | E-UTRA & NR RB allocation | CC MOD | E-UTRA & NR allocations
|  | E-UTRA |  | NR |  | Ch BW/NRB | Ch BW/NRB | E-UTRA/NR |  | E-UTRA/NR | (LCRB @ RBstart)
|  | Band | Range | Band | Range
Test Settings for DC_20A_n3A Configuration
| 1 | 13 | Low | n2 | Low | 10/50 | 20/106 | QPSK/CP-OFDM QPSK | NA | QPSK / CP-OFDM QPSK | 1@0 | 1@0
Note on E21: IMD_low: If fmin < 0 AND fMax >0 then IMD_low = 0 Else IMD_low = MIN(¦fmin¦,¦fmax¦)
Note on F21: IMD_high: IMD_high = MAX(¦fmin¦,¦fmax¦)