## 6.5B.3.3.1 Tx spurious
TP analysis test case 6.5B.3.3.1 (General spurious emissions)
Configuration | DC_2A_n48A
1. Minimum requirements.
Minimum requirement are derived from TS 36.101 and TS 38.101-1 as given below.
Table 6.6.3.1-2: Spurious emissions limits (TS 36.101 V16.14.0)
Frequency Range | Maximum Level | Measurement bandwidth | NOTE
9 kHz £ f < 150 kHz | -36 dBm | 1 kHz
150 kHz £ f < 30 MHz | -36 dBm | 10 kHz
30 MHz £ f < 1000 MHz | -36 dBm | 100 kHz
1 GHz £ f < 12.75 GHz | -30 dBm | 1 MHz
12.75 GHz ≤ f < 5th harmonic of the upper frequency edge of the UL operating band in GHz | -30 dBm | 1 MHz | 1
12.75 GHz < f < 26GHz | -30dBm | 1MHz | 2
NOTE 1: Applies for Band 22, Band 42, Band 43 and Band 48. NOTE 2: Applies for Band 46 and Band 47.
Table 6.5.3.1-2: Requirement for general spurious emissions limits (TS 38.101-1 V16.12.0)
Frequency Range | Maximum Level | Measurement bandwidth | NOTE
9 kHz ≤ f < 150 kHz | -36 dBm | 1 kHz
150 kHz ≤ f < 30 MHz | -36 dBm | 10 kHz
30 MHz ≤ f < 1000 MHz | -36 dBm | 100 kHz
1 GHz ≤ f < 12.75 GHz | -30 dBm | 1 MHz | 4
| -25 dBm | 1 MHz | 3
12.75 GHz ≤ f < 5th harmonic of the upper frequency edge of the UL operating band in GHz | -30 dBm | 1 MHz | 1
12.75 GHz < f < 26 GHz | -30 dBm | 1 MHz | 2
NOTE 1: Applies for Band for which the upper frequency edge of the UL Band is greater than 2.55 GHz and less than or equal to 5.2 GHz NOTE 2: Applies for Band that the upper frequency edge of the UL Band more than 5.2 GHz NOTE 3: Applies for Band n41, CA configurations including Band n41, and EN-DC configurations that include n41 specified in clause 5.2B of TS 38.101-3 [3] when NS_04 is signalled. NOTE 4: Does not apply for Band n41, CA configurations including Band n41, and EN-DC configurations that include n41 specified in subclause 5.2B of TS 38.101-3 [3] when NS_04 is signalled.
2. Calculate IMD product ranges for 2nd and 3rd order IMD products.
IMD products ranges are calculated for 2nd and 3rd order IMD products based on TR 36.860.
Band 2 and Band n41 UL harmonics and IMD products (template from 36.860 Table 5.2.9-1: Band x and Band y UL higher order harmonics and IMD product)
UE UL carriers | fx_low | fx_high | fy_low | fy_high
UL frequency (MHz) | 1850 | 1910 | 3550 | 3700
2nd order IMD products | ¦fy_low – fx_high¦ | ¦fy_high – fx_low¦ | ¦fy_low + fx_low¦ | ¦fy_high + fx_high¦
IMD frequency limits (MHz) | 1640 | 1850 | 5400 | 5610
Two-tone 3rd order IMD products | ¦2*fx_low – fy_high¦ | ¦2*fx_high – fy_low¦ | ¦2*fy_low – fx_high¦ | ¦2*fy_high – fx_low¦
IMD frequency limits (MHz) | 0 | 270 | 5190 | 5550
Two-tone 3rd order IMD products | ¦2*fx_low + fy_low¦ | ¦2*fx_high + fy_high¦ | ¦2*fy_low + fx_low¦ | ¦2*fy_high + fx_high¦
IMD frequency limits (MHz) | 7250 | 7520 | 8950 | 9310
3. Determin applicable test requirements.
Test requirement for TS 38.521-3 6.5B.3.3.1 (Table 6.5B.3.3.1.5-1) Transmitter Spurious emissions for EN-DC (inter-band within FR1) is derived from above tables by checking overlapping frequency ranges of IMD products with frequency ranges for the minimum requirements.
Frequency Range | Maximum Level | Measurement bandwidth | Note
Test requirements for CA_n2A_n48A configuration
9 kHz ≤ f < 150 kHz | -36 dBm | 1 kHz
150 kHz ≤ f < 30 MHz | -36 dBm | 10 kHz
30 MHz ≤ f < 270 MHz | -36 dBm | 100 kHz
1640 MHz ≤ f ≤ 1850 MHz 5190 MHz ≤ f ≤ 5610 MHz 7250 MHz ≤ f ≤ 7520 MHz 8950 MHz ≤ f ≤ 9310 MHz | -30 dBm | 1 MHz

## 6.5B.3.3.2 co-existence
EN-DC configuration |  | DC_2A_n48A
1. Complete minimum requirements for this EN-DC configuration as per draft 38.101-3 V16.x.y_After RAN#82
Note: As per updates to TS 38.101-3 related to Spurious Emissions UE Coexistence requirements, nly protected bands common to constituent bands (2, n48) specified in TS 36.101 and TS 38.101-1 respectively, and exceptions specified in Table 6.5B.3.3.2-1 of TS 38.101-3 are listed below for this band combination The source version of TS 36.101, TS 38.101-1, and TS 38.101-3 is v18.2.0
| E-UTRA CA Configuration | Spurious emission
|  | Protected band | Frequency range (MHz) |  |  | Maximum Level (dBm) | MBW (MHz) | NOTE
| DC_2_n48 | E-UTRA Band 4, 5, 12, 13, 14, 17, 24, 26, 29, 30, 41, 50, 51, 54, 66, 70, 71, 74, 85, 103 | FDL_low | - | FDL_high | -50 | 1
|  | E-UTRA Band 2, 25 | FDL_low | - | FDL_high | -50 | 1 | 15
NOTE 15: These requirements also apply for the frequency ranges that are less than FOOB (MHz) in Table 6.5.3.1-1 and Table 6.5A.3.1-1 of TS 38.101-1 [2] from the edge of the channel bandwidth.
2. Calculation of possible range where IM products could apply
| E-UTRA Band 2 |  | NR FR1 Band n41 |  |  |  |  | Support data to calculate IM product ranges
| fx_low | fx_high | fy_low | fy_high |  |  |  | f1 | f2 | f3 | f4 | fmin | fmax
| 1850 | 1910 | 3550 | 3700 |  |  | F | F (fx_low,fy_low) | F (fx_low,fy_high) | F (fx_high,fy_low) | F (fx_high,fy_hign) | MIN of f1,f2,f3,f4 | MAX of f1,f2,f3,f4
[7 empty] | fx | 1850 | 1850 | 1910 | 1910
| IM product label | IM product |  | IM_low | IM_high |  | fy | 3550 | 3700 | 3550 | 3700
| IM2 product 1 | 2nd order IM product 1 | ¦fx – fy¦ | 1640 | 1850 |  | fx – fy | -1700 | -1850 | -1640 | -1790 | -1850 | -1640
| IM2 product 2 | 2nd order IM product 2 | ¦fy + fx¦ | 5400 | 5610 |  | fy + fx | 5400 | 5550 | 5460 | 5610 | 5400 | 5610
| IM3 product 1 | Two-tone 3rd order IM product 1 | ¦2*fx – fy¦ | 0 | 270 |  | 2*fx – fy | 150 | 0 | 270 | 120 | 0 | 270
| IM3 product 2 | Two-tone 3rd order IM product 2 | ¦2*fy – fx¦ | 5190 | 5550 |  | 2*fy – fx | 5250 | 5550 | 5190 | 5490 | 5190 | 5550
| IM3 product 3 | Two-tone 3rd order IM product 3 | ¦2*fx + fy¦ | 7250 | 7520 |  | 2*fx + fy | 7250 | 7400 | 7370 | 7520 | 7250 | 7520
| IM3 product 4 | Two-tone 3rd order IM product 4 | ¦2*fy + fx¦ | 8950 | 9310 |  | 2*fy + fx | 8950 | 9250 | 9010 | 9310 | 8950 | 9310
3. Translating protected bands into individual ranges and highlight of possible requirements affected by IMD
The frequency bands where IM products can occur are yellow highlighted and the relevant frequency range is given
NOTE: Only verification for the protection band 54 has been performed for this version of TP. Table below needs to be updated and verification for other protection bands needs to be reassessed given the potential changes in protected bands in TS 38.101-3 v18.2.0
| EN-DC Configuration | Spurious emission
|  | Protected band | Frequency range (MHz) |  |  | Maximum Level (dBm) | MBW (MHz) | NOTE | Frequency range (MHz) where IM products can occur
| DC_2A_n48A | E-UTRA Band 4 | 2110 | - | 2155 | -50 | 1 | - |  | n/a
|  | E-UTRA Band 5 | 869 | - | 894 | -50 | 1 | - |  | n/a
|  | E-UTRA Band 12 | 729 | - | 746 | -50 | 1 | - |  | n/a
|  | E-UTRA Band 13 | 746 | - | 756 | -50 | 1 | - |  | n/a
|  | E-UTRA Band 14 | 758 | - | 768 | -50 | 1 | - |  | n/a
|  | E-UTRA Band 17 | 734 | - | 746 | -50 | 1 | - |  | n/a
|  | E-UTRA Band 24 | 1525 | - | 1559 | -50 | 1 | - |  | n/a
|  | E-UTRA Band 26 | 859 | - | 894 | -50 | 1 | - |  | n/a
|  | E-UTRA Band 28 | 758 | - | 803 | -50 | 1 | - |  | n/a
|  | E-UTRA Band 29 | 717 | - | 728 | -50 | 1 | - |  | n/a
|  | E-UTRA Band 30 | 2350 | - | 2360 | -50 | 1 | - |  | n/a
|  | E-UTRA Band 50 | 1432 | - | 1517 | -50 | 1 | - |  | n/a
|  | E-UTRA Band 51 | 1427 | - | 1432 | -50 | 1 | - |  | n/a
|  | E-UTRA Band 54 | 1670 | - | 1675 | -50 | 1 | - | 1670 | - | 1675 | IM2 product 1
|  | E-UTRA Band 66 | 2110 | - | 2200 | -50 | 1 | - |  | n/a
|  | E-UTRA Band 70 | 1995 | - | 2020 | -50 | 1 | - |  | n/a
|  | E-UTRA Band 71 | 617 | - | 652 | -50 | 1 | - |  | n/a
|  | E-UTRA Band 74 | 1475 | - | 1518 | -50 | 1 | - |  | n/a
|  | E-UTRA Band 85 | 728 | - | 746 | -50 | 1 | - |  | n/a
|  | E-UTRA Band 85 | 757 | - | 758 | -50 | 1 | - |  | n/a
|  | E-UTRA Band 2 | 1930 | - | 1990 | -50 | 1 | 5 |  | n/a
|  | E-UTRA Band 25 | 1930 | - | 1995 | -50 | 1 | 5 |  | n/a
4. Verification if default test points result in 2nd or 3rd order IM affecting protected ranges
The IM products caused by default 1 RB allocation test points defined in Table 6.5B.3.3.2.4.1-1 may not occur in each protected band that remains in the above table. It must be verified if all protected bands are - in regard of IM products - affected by these UL allocations. If the IM product defined in column "C" falls into the protected band, then the relevant cell is green highlighted. The frequency is noted.
| 1 RB allocations (default) |  | E-UTRA Band
| Band X | Band Y | 54
| 2 | n48 | IMD2 product 1
| Band X Max Rel-15 CBW | Band Y Max Rel-15 CBW | 1670
| 20 MHz | 100 MHz | 1675
Additional TP
| Default TP#1: X (PCC): Low/1@RB#0 Y (SCC): Low/1@RB#0 | ¦fy_RbZero - fx_RbZero¦ | 1700
|  | ¦fy_RbZero + fx_RbZero¦ | 5400
|  | ¦2*fx_RbZero – fy_RbZero¦ | 150
|  | ¦2*fx_RbZero + fy_RbZero¦ | 7250
|  | ¦2*fy_RbZero – fx_RbZero¦ | 5250
|  | ¦2*fy_RbZero + fx_RbZero¦ | 8950
| Default TP#2: X (PCC): High/1@Rbmax Y (SCC): High/ 1@Rbmax | ¦fy_RbMax - fx_RbMax¦ | 1790
|  | ¦fy_RbMax + fx_RbMax¦ | 5610
|  | ¦2*fx_RbMax – fy_RbMax¦ | 120
|  | ¦2*fx_RbMax + fy_RbMax¦ | 7520
|  | ¦2*fy_RbMax – fx_RbMax¦ | 5490
|  | ¦2*fy_RbMax + fx_RbMax¦ | 9310
5. Derivation of additional test points required for 2nd or 3rd order IM product to affect all the bands identified under point 3 (if required)
Identify frequency ranges that requires specific TPs
From the overlaps observed in the above table it can be derived that additional test points are required for the bands as listed in the table below ('Additional TP'). The IM products caused by default test points as defined in Table 6.5B.3.3.2.4.1-1 occur in multiple one or more bands. Therefore, shall the relevant default test point(s) as indicated below as 'Default TP' be tested.
1
Additional TP
| Type of IM product |  | IMD2 product 1 ¦fx - fy¦
| IM fLOW |  | 1670
| IM fHIGH |  | 1675
| Protected E-UTRA Bands |  | 54
Protected NR Bands
Protected other frequency range
BAND X | Band X frequency range (Low,Mid,High) or center frequency of specific carrier [MHz] |  | HIGH
| Band X CBW [MHz] |  | 20
| Band X fcenter [MHz] |  | 1900
| Band X minimum SCS for the selected CBW [kHz] |  | 15
| Band X NRB |  | 100
| Band X RBSTART |  | 99
| Band X RB allocation (LCRB @ RBstart) |  | 1@99
| Band X frequency, fx [MHz] for selected RB allocation (Note 1) |  | 1908.91
BAND Y | Band Y frequency range (Low,Mid,High) or center frequency of specific carrier [MHz] |  | LOW
| Band Y CBW [MHz] |  | 100
| Band Y fcenter [MHz] |  | 3600
| Band Y minimum SCS for the selected CBW [kHz] |  | 30
| Band Y NRB |  | 273
| Band Y RBSTART |  | 88
| Band Y RB allocation (LCRB @ RBstart) |  | 1@88
| Band Y frequency, fy [MHz] for selected RB allocation (Note 1) |  | 3582.72
| IMD product (fx,fy) [MHz] Shall be within IMD fLOW and IMD fHIGH (Note 2) |  | 1673.81
Note1: The frequency for the selected RB allocation is calculated as fcenter - ((NRB - 1) / 2 - RBstart) * 12 * SCS, where NRB is the transmission bandwidth in number of resource blocks for the channel bandwidth and RBstart is the positioning of the transmitted resource block in the carrier.
Note2: IMD product (fx,fy) calculated as per the formula given by IMD product Type at top of the table. Green indicate that the calculated IMD product is within IMD fLOW and IMD fHIGH.
6. Required set of band specific test points
The band specific test points must be as given in below table.
Test Parameters for EN-DC Configurations
Test Parameters for EN-DC Configurations
|  | ID | EN-DC Configuration / NRB_agg | [5 empty] | DL Allocation |  |  | UL Allocation (Note 2,3)
|  |  | EN-DC Configuration |  |  |  | MCG NRB | SCG NRB | CC MOD | MCG & SCG |  | MCG MOD | SCG MOD | MCG & SCG RB allocations (LCRB @ RBstart)
RB allocation
|  |  | MCG |  | SCG |  |  |  |  | MCG | SCG
|  |  | Band | Range | Band | Range
Test Settings for DC_2A_n5A Configuration
|  | 1 | 2 | High | n48 | Low | 100 | 273 | QPSK | NA |  | QPSK | CP-OFDM QPSK | 1@99 | 1@88
Note on E19: IMD_low: If fmin < 0 AND fMax >0 then IMD_low = 0 Else IMD_low = MIN(¦fmin¦,¦fmax¦)
Note on F19: IMD_high: IMD_high = MAX(¦fmin¦,¦fmax¦)