## 6.5B.3.3.1 Tx spurious 8A_n77A
Minimum requirement value from TS 36.101-1 and TS 38.101-1 |  |  |  | IMD products ranges from TR 36.860
Table 6.6.3.1-2: Spurious emissions limits (TS 36.101 V15.8.0) |  |  |  | Table x: Band 8A and Band n77A IMD products (templet from 36.860 Table 5.2.9-1: Band x and Band y UL higher order harmonics and IMD product)
Frequency Range | Maximum Level | Measurement bandwidth | NOTE | UE UL carriers | fx_low | fx_high | fy_low | fy_high
9 kHz £ f < 150 kHz | -36 dBm | 1 kHz |  | UL frequency (MHz) | 880 | 915 | 3300 | 4200
150 kHz £ f < 30 MHz | -36 dBm | 10 kHz |  | 2nd order IMD products | ¦fy_low – fx_high¦ | ¦fy_high – fx_low¦ | ¦fy_low + fx_low¦ | ¦fy_high + fx_high¦
30 MHz £ f < 1000 MHz | -36 dBm | 100 kHz |  | IMD frequency limits (MHz) | 2385 | 3320 | 4180 | 5115
1 GHz £ f < 12.75 GHz | -30 dBm | 1 MHz |  | Two-tone 3rd order IMD products | ¦2*fx_low – fy_high¦ | ¦2*fx_high – fy_low¦ | ¦2*fy_low – fx_high¦ | ¦2*fy_high – fx_low¦
12.75 GHz ≤ f < 5th harmonic of the upper frequency edge of the UL operating band in GHz | -30 dBm | 1 MHz | 1 | IMD frequency limits (MHz) | 2440 | 1470 | 5685 | 7520
12.75 GHz < f < 26GHz | -30dBm | 1MHz | 2 | Two-tone 3rd order IMD products | ¦2*fx_low + fy_low¦ | ¦2*fx_high + fy_high¦ | ¦2*fy_low + fx_low¦ | ¦2*fy_high + fx_high¦
NOTE 1: Applies for Band 22, Band 42, Band 43 and Band 48. NOTE 2: Applies for Band 46 and Band 47. |  |  |  | IMD frequency limits (MHz) | 5060 | 6030 | 7480 | 9315
Table 6.5.3.1-2: Requirement for general spurious emissions limits (TS 38.101-1 V15.9.0)
Frequency Range | Maximum Level | Measurement bandwidth | NOTE
9 kHz ≤ f < 150 kHz | -36 dBm | 1 kHz
150 kHz ≤ f < 30 MHz | -36 dBm | 10 kHz
30 MHz ≤ f < 1000 MHz | -36 dBm | 100 kHz
1 GHz ≤ f < 12.75 GHz | -30 dBm | 1 MHz | 4
| -25 dBm | 1 MHz | 3
12.75 GHz ≤ f < 5th harmonic of the upper frequency edge of the UL operating band in GHz | -30 dBm | 1 MHz | 1
12.75 GHz < f < 26 GHz | -30 dBm | 1 MHz | 2
NOTE 1: Applies for Band that the upper frequency edge of the UL Band more than 2.69 GHz NOTE 2: Applies for Band that the upper frequency edge of the UL Band more than 5.2 GHz NOTE 3: Applies for Band n41, CA configurations including Band n41, and EN-DC configurations that include n41 specified in clause 5.2B of TS 38.101-3 [3] when NS_04 is signalled. NOTE 4: Does not apply for Band n41, CA configurations including Band n41, and EN-DC configurations that include n41 specified in subclause 5.2B of TS 38.101-3 [3] when NS_04 is signalled.
Test requirement for TS 38.521-3 6.5B.3.3.1 (Table 6.5B.3.3.1.5-1) Transmitter Spurious emissions for EN-DC (inter-band within FR1) is derived from above tables by checking overlapping frequency ranges.
Frequency Range | Maximum Level | Measurement bandwidth | Note
Test requirements for DC_8A_n77A Configuration
1470 MHz ≤ f ≤ 3320 MHz 4180 MHz ≤ f ≤ 9315 MHz | -30 dBm | 1 MHz

## 6.5B.3.3.2
EN-DC configuration |  | DC_8A_n77A
1. Complete minimum requirements for this EN-DC configuration as per draft 38.101-3 V16.x.y_After RAN#82
Note: As per updates to TS 38.101-3 related to Spurious Emissions UE Coexistence requirements, only protected bands common to constituent bands (8, n77) specified in TS 36.101 and TS 38.101-1 respectively, and exceptions specified in Table 6.5B.3.3.2-1 of TS 38.101-3 are listed below for this band combination The source version of TS 36.101, TS 38.101-1, and TS 38.101-3 is v18.2.0
| E-UTRA CA Configuration | Spurious emission
|  | Protected band | Frequency range (MHz) |  |  | Maximum Level (dBm) | MBW (MHz) | NOTE
| DC_8_n77 | E-UTRA Band 1, 20, 28,34, 39, 40, 54, 65, 74 | FDL_low | - | FDL_high | -50 | 1
NR Band n101, n105
|  | E-UTRA band 3, 7, 41 | FDL_low | - | FDL_high | -50 | 1 | 2
|  | E-UTRA Band 8 | FDL_low | - | FDL_high | -50 | 1 | 15
|  | E-UTRA Band 11, 21 | FDL_low | - | FDL_high | -50 | 1 | 23
|  | Frequency range | 860 | - | 890 | -40 | 1 | 15, 23
|  | Frequency range | 1884.5 | - | 1915.7 | -41 | 0.3 | 8, 23
NOTE 2: As exceptions, measurements with a level up to the applicable requirements defined in Table 6.6.3.1-2 are permitted for each assigned E-UTRA carrier used in the measurement due to 2nd, 3rd, 4th or 5th harmonic spurious emissions. Due to spreading of the harmonic emission the exception is also allowed for the first 1 MHz frequency range immediately outside the harmonic emission on both sides of the harmonic emission. This results in an overall exception interval centred at the harmonic emission of (2 MHz + N x LCRB x 180 kHz), where N is 2, 3, 4, 5 for the 2nd, 3rd, 4th or 5th harmonic respectively. The exception is allowed if the measurement bandwidth (MBW) totally or partially overlaps the overall exception interval. NOTE 8: Applicable when co-existence with PHS system operating in 1884.5 - 1915.7 MHz NOTE 15: These requirements also apply for the frequency ranges that are less than FOOB (MHz) in Table 6.6.3.1-1 and Table 6.6.3.1A-1 from the edge of the channel bandwidth. NOTE 23: This requirement is applicable only for the following cases: - for carriers of 5 MHz channel bandwidth when carrier centre frequency (Fc) is within the range 902.5 MHz ≤ Fc < 907.5 MHz with an uplink transmission bandwidth less than or equal to 20 RB - for carriers of 5 MHz channel bandwidth when carrier centre frequency (Fc) is within the range 907.5 MHz ≤ Fc ≤ 912.5 MHz without any restriction on uplink transmission bandwidth. - for carriers of 10 MHz channel bandwidth when carrier centre frequency (Fc) is Fc = 910 MHz with an uplink transmission bandwidth less than or equal to 32 RB with RBstart > 3.
2. Calculation of possible range where IM products could apply
| E-UTRA Band 8 |  | NR FR1 Band n77 |  |  |  |  | Support data to calculate IM product ranges
| fx_low | fx_high | fy_low | fy_high |  |  |  | f1 | f2 | f3 | f4 | fmin | fmax
| 880 | 915 | 3300 | 4200 |  |  | F | F (fx_low,fy_low) | F (fx_low,fy_high) | F (fx_high,fy_low) | F (fx_high,fy_hign) | MIN of f1,f2,f3,f4 | MAX of f1,f2,f3,f4
[7 empty] | fx | 880 | 880 | 915 | 915
| IM product label | IM product |  | IM_low | IM_high |  | fy | 3300 | 4200 | 3300 | 4200
| IM2 product 1 | 2nd order IM product 1 | ¦fx – fy¦ | 2385 | 3320 |  | fx – fy | -2420 | -3320 | -2385 | -3285 | -3320 | -2385
| IM2 product 2 | 2nd order IM product 2 | ¦fy + fx¦ | 4180 | 5115 |  | fy + fx | 4180 | 5080 | 4215 | 5115 | 4180 | 5115
| IM3 product 1 | Two-tone 3rd order IM product 1 | ¦2*fx – fy¦ | 1470 | 2440 |  | 2*fx – fy | -1540 | -2440 | -1470 | -2370 | -2440 | -1470
| IM3 product 2 | Two-tone 3rd order IM product 2 | ¦2*fy – fx¦ | 5685 | 7520 |  | 2*fy – fx | 5720 | 7520 | 5685 | 7485 | 5685 | 7520
| IM3 product 3 | Two-tone 3rd order IM product 3 | ¦2*fx + fy¦ | 5060 | 6030 |  | 2*fx + fy | 5060 | 5960 | 5130 | 6030 | 5060 | 6030
| IM3 product 4 | Two-tone 3rd order IM product 4 | ¦2*fy + fx¦ | 7480 | 9315 |  | 2*fy + fx | 7480 | 9280 | 7515 | 9315 | 7480 | 9315
3. Translating protected bands into individual ranges and highlight of possible requirements affected by IMD
The frequency bands where IM products can occur are yellow highlighted and the relevant frequency range is given
NOTE: Only verification for the protection band 54 has been performed for this version of TP. Table below needs to be updated and verification for other protection bands needs to be reassessed given the potential changes in protected bands in TS 38.101-3 v18.2.0
| EN-DC Configuration | Spurious emission
|  | Protected band | Frequency range (MHz) |  |  | Maximum Level (dBm) | MBW (MHz) | NOTE | Frequency range (MHz) where IM products can occur
| DC_8A_n77A | E-UTRA Band 1 | 2110 | - | 2170 | -50 | 1 | - | 2110 | - | 2170 | IMD3 product 1
|  | E-UTRA Band 20 | 791 | - | 821 | -50 | 1 | - |  | n/a
|  | E-UTRA Band 28 | 758 | - | 803 | -50 | 1 | - |  | n/a
|  | E-UTRA Band 31 | 462.5 | - | 467.5 | -50 | 1 | - |  | n/a
|  | E-UTRA Band 32 | 1452 | - | 1496 | -50 | 1 | - | 1470 | - | 1496 | IMD3 product 1
|  | E-UTRA Band 33 | 1900 | - | 1920 | -50 | 1 | - | 1900 | - | 1920 | IMD3 product 1
|  | E-UTRA Band 34 | 2010 | - | 2025 | -50 | 1 | - | 2010 | - | 2025 | IMD3 product 1
|  | E-UTRA Band 38 | 2570 | - | 2620 | -50 | 1 | - | 2570 | - | 2620 | IMD2 product 1
|  | E-UTRA Band 39 | 1880 | - | 1920 | -50 | 1 | - | 1880 | - | 1920 | IMD3 product 1
|  | E-UTRA Band 40 | 2300 | - | 2400 | -50 | 1 | - | 2300 2385 | - - | 2400 2400 | IMD3 product 1 IMD2 product 1
|  | E-UTRA Band 44 | 703 | - | 803 | -50 | 1 | - |  | n/a
|  | E-UTRA Band 45 | 1447 | - | 1467 | -50 | 1 | - |  | n/a
|  | E-UTRA Band 50 | 1432 | - | 1517 | -50 | 1 | - | 1470 | - | 1517 | IMD3 product 1
|  | E-UTRA Band 51 | 1427 | - | 1432 | -50 | 1 | - |  | n/a
|  | E-UTRA Band 54 | 1670 | - | 1675 | -50 | 1 | - | 1670 | - | 1675 | IMD3 product 1
|  | E-UTRA Band 65 | 2110 | - | 2200 | -50 | 1 | - | 2110 | - | 2200 | IMD3 product 1
|  | E-UTRA Band 67 | 738 | - | 758 | -50 | 1 | - |  | n/a
|  | E-UTRA Band 68 | 753 | - | 783 | -50 | 1 | - |  | n/a
|  | E-UTRA Band 69 | 2570 | - | 2620 | -50 | 1 | - | 2570 | - | 2620 | IMD2 product 1
|  | E-UTRA Band 72 | 461 | - | 466 | -50 | 1 | - |  | n/a
|  | E-UTRA Band 73 | 460 | - | 465 | -50 | 1 | - |  | n/a
|  | E-UTRA Band 74 | 1475 | - | 1518 | -50 | 1 | - | 1475 | - | 1518 | IMD3 product 1
|  | E-UTRA Band 75 | 1432 | - | 1517 | -50 | 1 | - | 1470 | - | 1517 | IMD3 product 1
|  | E-UTRA Band 76 | 1427 | - | 1432 | -50 | 1 | - |  | n/a
|  | E-UTRA Band 3 | 1805 | - | 1880 | -50 | 1 | 2 | 1805 | - | 1880 | IMD3 product 1
|  | E-UTRA Band 7 | 2620 | - | 2690 | -50 | 1 | 2 | 2620 | - | 2690 | IMD2 product 1
|  | E-UTRA Band 41 | 2496 | - | 2690 | -50 | 1 | 2 | 2496 | - | 2690 | IMD2 product 1
|  | E-UTRA Band 8 | 925 | - | 960 | -50 | 1 | 5 |  | n/a
|  | E-UTRA Band 11 | 1475.9 | - | 1495.9 | -50 | 1 | 12 | 1475,9 | - | 1495,9 | IMD3 product 1
|  | E-UTRA Band 21 | 1495.9 | - | 1510.9 | -50 | 1 | 12 | 1495,9 | - | 1510,9 | IMD3 product 1
|  | Frequency range | 860 | - | 890 | -40 | 1 | 5, 12 |  | n/a
|  | Frequency range | 1884.5 | - | 1915.7 | -41 | 0.3 | 3, 12 | 1884,5 | - | 1915,7 | IMD3 product 1
4. Verification if default test points result in 2nd or 3rd order IM affecting protected ranges
The IM products caused by default 1 RB allocation test points defined in Table 6.5B.3.3.2.4.1-1 may not occur in each protected band that remains in the above table. It must be verified if all protected bands are - in regard of IM products - affected by these UL allocations. If the IM product defined in column "C" falls into the protected band, then the relevant cell is green highlighted. The frequency is noted.
| 1 RB allocations (default) |  | E-UTRA Band | E-UTRA Band | E-UTRA Band | E-UTRA Band | E-UTRA Band | E-UTRA Band | E-UTRA Band | E-UTRA Band | E-UTRA Band | E-UTRA Band | E-UTRA Band | E-UTRA Band | E-UTRA Band | E-UTRA Band | E-UTRA Band | E-UTRA Band | E-UTRA Band | E-UTRA Band | Frequency range | Frequency range
| Band X | Band Y | 1 | 32 | 33 | 34 | 38 | 39 | 40 | 40 | 50 | 65 | 69 | 74 | 75 | 3 | 7 | 41 | 11 | 21 | 1884.5-1915.7 | 54
| 8 | n77 | IMD3 product 1 | IMD3 product 1 | IMD3 product 1 | IMD3 product 1 | IMD2 product 1 | IMD3 product 1 | IMD3 product 1 | IMD2 product 1 | IMD3 product 1 | IMD3 product 1 | IMD2 product 1 | IMD3 product 1 | IMD3 product 1 | IMD3 product 1 | IMD2 product 1 | IMD2 product 1 | IMD3 product 1 | IMD3 product 1 | IMD3 product 1 | IMD3 product 1
| Band X Max Rel-15 CBW | Band Y Max Rel-15 CBW | 2110 | 1470 | 1900 | 2010 | 2570 | 1880 | 2300 | 2385 | 1470 | 2110 | 2570 | 1475 | 1470 | 1805 | 2620 | 2496 | 1475.9 | 1495.9 | 1884.5 | 1670
| 10 MHz | 100 MHz | 2170 | 1496 | 1920 | 2025 | 2620 | 1920 | 2400 | 2400 | 1517 | 2200 | 2620 | 1518 | 1517 | 1880 | 2690 | 2690 | 1495.9 | 1510.9 | 1915.7 | 1675
|  |  | Additional TP | Additional TP | Additional TP | Additional TP | Additional TP | Additional TP | Default TP | Additional TP | Additional TP | Additional TP | Additional TP | Additional TP | Additional TP | Additional TP | Additional TP | Additional TP | Additional TP | Additional TP | Additional TP | Additional TP
| Default TP#1: X (PCC): Low/1@RB#0 Y (SCC): Low/1@RB#0 | ¦fy_RbZero - fx_RbZero¦ | 2420 | 2420 | 2420 | 2420 | 2420 | 2420 | 2420 | 2420 | 2420 | 2420 | 2420 | 2420 | 2420 | 2420 | 2420 | 2420 | 2420 | 2420 | 2420 | 2420
|  | ¦fy_RbZero + fx_RbZero¦ | 4180 | 4180 | 4180 | 4180 | 4180 | 4180 | 4180 | 4180 | 4180 | 4180 | 4180 | 4180 | 4180 | 4180 | 4180 | 4180 | 4180 | 4180 | 4180 | 4180
|  | ¦2*fx_RbZero – fy_RbZero¦ | 1540 | 1540 | 1540 | 1540 | 1540 | 1540 | 1540 | 1540 | 1540 | 1540 | 1540 | 1540 | 1540 | 1540 | 1540 | 1540 | 1540 | 1540 | 1540 | 1540
|  | ¦2*fx_RbZero + fy_RbZero¦ | 5060 | 5060 | 5060 | 5060 | 5060 | 5060 | 5060 | 5060 | 5060 | 5060 | 5060 | 5060 | 5060 | 5060 | 5060 | 5060 | 5060 | 5060 | 5060 | 5060
|  | ¦2*fy_RbZero – fx_RbZero¦ | 5720 | 5720 | 5720 | 5720 | 5720 | 5720 | 5720 | 5720 | 5720 | 5720 | 5720 | 5720 | 5720 | 5720 | 5720 | 5720 | 5720 | 5720 | 5720 | 5720
|  | ¦2*fy_RbZero + fx_RbZero¦ | 7480 | 7480 | 7480 | 7480 | 7480 | 7480 | 7480 | 7480 | 7480 | 7480 | 7480 | 7480 | 7480 | 7480 | 7480 | 7480 | 7480 | 7480 | 7480 | 7480
| Default TP#2: X (PCC): High/1@Rbmax Y (SCC): High/ 1@Rbmax | ¦fy_RbMax - fx_RbMax¦ | 3285 | 3285 | 3285 | 3285 | 3285 | 3285 | 3285 | 3285 | 3285 | 3285 | 3285 | 3285 | 3285 | 3285 | 3285 | 3285 | 3285 | 3285 | 3285 | 3285
|  | ¦fy_RbMax + fx_RbMax¦ | 5115 | 5115 | 5115 | 5115 | 5115 | 5115 | 5115 | 5115 | 5115 | 5115 | 5115 | 5115 | 5115 | 5115 | 5115 | 5115 | 5115 | 5115 | 5115 | 5115
|  | ¦2*fx_RbMax – fy_RbMax¦ | 2370 | 2370 | 2370 | 2370 | 2370 | 2370 | 2370 | 2370 | 2370 | 2370 | 2370 | 2370 | 2370 | 2370 | 2370 | 2370 | 2370 | 2370 | 2370 | 2370
|  | ¦2*fx_RbMax + fy_RbMax¦ | 6030 | 6030 | 6030 | 6030 | 6030 | 6030 | 6030 | 6030 | 6030 | 6030 | 6030 | 6030 | 6030 | 6030 | 6030 | 6030 | 6030 | 6030 | 6030 | 6030
|  | ¦2*fy_RbMax – fx_RbMax¦ | 7485 | 7485 | 7485 | 7485 | 7485 | 7485 | 7485 | 7485 | 7485 | 7485 | 7485 | 7485 | 7485 | 7485 | 7485 | 7485 | 7485 | 7485 | 7485 | 7485
|  | ¦2*fy_RbMax + fx_RbMax¦ | 9315 | 9315 | 9315 | 9315 | 9315 | 9315 | 9315 | 9315 | 9315 | 9315 | 9315 | 9315 | 9315 | 9315 | 9315 | 9315 | 9315 | 9315 | 9315 | 9315
5. Derivation of additional test points required for 2nd or 3rd order IM product to affect all the bands identified under point 3 (if required)
Identify frequency ranges that requires specific TPs
From the overlaps observed in the above table it can be derived that additional test points are required for the bands as listed in the table below ('Additional TP'). The IM products caused by default test points as defined in Table 6.5B.3.3.2.4.1-1 occur in multiple one or more bands. Therefore, shall the relevant default test point(s) as indicated below as 'Default TP' be tested.
|  |  | 1 | 2 | 3 | 4 | 5 | 6 | Same as TP 2 | 7 | 8 | 9 | 10
|  |  | Additional TP | Additional TP | Additional TP | Additional TP | Additional TP | Default TP#2 | Additional TP | Additional TP | Additional TP | Additional TP | Additional TP
| Type of IM product |  | IMD3 product 1 ¦2 * fx - fy¦ | IMD3 product 1 ¦2 * fx - fy¦ | IMD3 product 1 ¦2 * fx - fy¦ | IMD3 product 1 ¦2 * fx - fy¦ | IMD2 product 1 ¦fx - fy¦ | IMD3 product 1 ¦2 * fx - fy¦ | IMD2 product 1 ¦fx - fy¦ | IMD3 product 1 ¦2 * fx - fy¦ | IMD2 product 1 ¦fx - fy¦ | IMD3 product 1 ¦2 * fx - fy¦ | IMD3 product 1 ¦2 * fx - fy¦
| IM fLOW |  | 2110 | 1475.9 | 1900 | 2010 | 2570 | 2300 | 2385 | 1805 | 2620 | 1495.9 | 1670
| IM fHIGH |  | 2170 | 1495.9 | 1915.7 | 2025 | 2620 | 2400 | 2400 | 1880 | 2690 | 1510.9 | 1675
| Protected E-UTRA Bands |  | 1,65 | 32,50,74,75,11 | 33,39 | 34 | 38,69,41 | 40 | 40 | 3 | 7 | 21 | 54
Protected NR Bands
| Protected other frequency range |  | 3: 1884.5-1915.7
BAND X | Band X frequency range (Low,Mid,High) or center frequency of specific carrier [MHz] |  | LOW | HIGH | HIGH | LOW | LOW | HIGH | HIGH | HIGH | LOW | HIGH | LOW
| Band X CBW [MHz] |  | 10 | 10 | 10 | 10 | 10 | 10 | 10 | 10 | 10 | 10 | 10
| Band X fcenter [MHz] |  | 885 | 910 | 910 | 885 | 885 | 910 | 910 | 910 | 885 | 910 | 885
| Band X minimum SCS for the selected CBW [kHz] |  | 15 | 15 | 15 | 15 | 15 | 15 | 15 | 15 | 15 | 15 | 15
| Band X NRB |  | 50 | 50 | 50 | 50 | 50 | 50 | 50 | 50 | 50 | 50 | 50
| Band X RBSTART |  | 0 | 49 | 49 | 0 | 0 | 49 | 49 | 49 | 0 | 49 | 49
| Band X RB allocation (LCRB @ RBstart) |  | 1@0 | 1@49 | 1@49 | 1@0 | 1@0 | 1@49 | 1@49 | 1@49 | 1@0 | 1@49 | 1@49
| Band X frequency, fx [MHz] for selected RB allocation (Note 1) |  | 880.59 | 914.41 | 914.41 | 880.59 | 880.59 | 914.41 | 914.41 | 914.41 | 880.59 | 914.41 | 889.41
BAND Y | Band Y frequency range (Low,Mid,High) or center frequency of specific carrier [MHz] |  | 3950,13 | LOW | MID | MID | 3524,55 | HIGH | LOW | MID | 3584,55 | LOW | 3500
| Band Y CBW [MHz] |  | 100 | 100 | 100 | 100 | 100 | 100 | 100 | 100 | 100 | 100 | 100
| Band Y fcenter [MHz] |  | 3950.13 | 3349.98 | 3750 | 3750 | 3524.55 | 4149.99 | 3349.98 | 3750 | 3584.55 | 3349.98 | 3500
| Band Y minimum SCS for the selected CBW [kHz] |  | 30 | 30 | 30 | 30 | 30 | 30 | 30 | 30 | 30 | 30 | 30
| Band Y NRB |  | 273 | 273 | 273 | 273 | 273 | 273 | 273 | 273 | 273 | 273 | 273
| Band Y RBSTART |  | 0 | 37 | 97 | 211 | 0 | 272 | 37 | 0 | 0 | 85 | 0
| Band Y RB allocation (LCRB @ RBstart) |  | 1@0 | 1@37 | 1@97 | 1@211 | 1@0 | 1@272 | 1@37 | 1@0 | 1@0 | 1@85 | 1@0
| Band Y frequency, fy [MHz] for selected RB allocation (Note 1) |  | 3901.17 | 3314.34 | 3735.96 | 3777 | 3475.59 | 4198.95 | 3314.34 | 3701.04 | 3535.59 | 3331.62 | 3451.04
| IMD product (fx,fy) [MHz] Shall be within IMD fLOW and IMD fHIGH (Note 2) |  | 2139.99 | 1485.52 | 1907.14 | 2015.82 | 2595 | 2370.13 | 2399.93 | 1872.22 | 2655 | 1502.8 | 1672.22
Note1: The frequency for the selected RB allocation is calculated as fcenter- ((NRB - 1) / 2 - RBstart) * 12 * SCS, where NRB is the transmission bandwidth in number of resource blocks for the channel bandwidth and RBstart is the positioning of the transmitted resource block in the carrier.
Note2: IMD product (fx,fy) calculated as per the formula given by IMD product Type at top of the table. Green indicate that the calculated INMD product is within IMD fLOW and IMD fHIGH.
6. Required set of band specific test points
The band specific test points shall be:
Test Parameters for EN-DC Configurations
Test Parameters for DC Configurations
| ID | DC Configuration / NRB_agg | 6: DL Allocation |  | UL Allocation (Note 1,2)
|  | DC Configuration | 4: E-UTRA; 5: NR; 6: CC MOD | E-UTRA & NR RB allocation | CC MOD | E-UTRA & NR allocations
|  | E-UTRA |  | NR |  | Ch BW/NRB | Ch BW/NRB | E-UTRA/NR |  | E-UTRA/NR | (LCRB @ RBstart)
|  | Band | 1: Range; 2: Band; 3: Range
Test Settings for DC_8A_n77A Configuration
| 1 | 8 | Low | n77 | 3950,13 | 10/50 | 100/273 | QPSK/CP-OFDM QPSK | NA | QPSK / CP-OFDM QPSK | 1@0 | 1@0
| 2 | 8 | High | n77 | Low | 10/50 | 100/273 | QPSK/CP-OFDM QPSK | NA | QPSK / CP-OFDM QPSK | 1@49 | 1@37
| 3 | 8 | High | n77 | Mid | 10/50 | 100/273 | QPSK/CP-OFDM QPSK | NA | QPSK / CP-OFDM QPSK | 1@49 | 1@97
| 4 | 8 | Low | n77 | Mid | 10/50 | 100/273 | QPSK/CP-OFDM QPSK | NA | QPSK / CP-OFDM QPSK | 1@0 | 1@211
| 5 | 8 | Low | n77 | 3524,55 | 10/50 | 100/273 | QPSK/CP-OFDM QPSK | NA | QPSK / CP-OFDM QPSK | 1@0 | 1@0
| 6 | 8 | High | n77 | High | 10/50 | 100/273 | QPSK/CP-OFDM QPSK | NA | QPSK / CP-OFDM QPSK | 1@49 | 1@272
| 7 | 8 | High | n77 | Mid | 10/50 | 100/273 | QPSK/CP-OFDM QPSK | NA | QPSK / CP-OFDM QPSK | 1@49 | 1@0
| 8 | 8 | Low | n77 | 3584,55 | 10/50 | 100/273 | QPSK/CP-OFDM QPSK | NA | QPSK / CP-OFDM QPSK | 1@0 | 1@0
| 9 | 8 | High | n77 | Low | 10/50 | 100/273 | QPSK/CP-OFDM QPSK | NA | QPSK / CP-OFDM QPSK | 1@49 | 1@85
| 10 | 8 | Low | n77 | 3500 | 10/50 | 100/273 | QPSK/CP-OFDM QPSK | NA | QPSK / CP-OFDM QPSK | 1@49 | 1@0
Note X: Test Point ID 1 for DC_8A_n77A have the centre carrier frequency of 3950,13 MHz in Band n77 (NR ARFCN=663342). Test Point ID 5 for have the centre carrier frequency of 3524,55 MHz in Band n77 (NR ARFCN=634970). Test Point ID 8 for have the centre carrier frequency of 3584,55 MHz in Band n77 (NR ARFCN=638970). Test Point ID 10 for have the centre carrier frequency of 3500 MHz in Band n77 (NR ARFCN=633333).
Note on E23: IMD_low: If fmin < 0 AND fMax >0 then IMD_low = 0 Else IMD_low = MIN(¦fmin¦,¦fmax¦)
Note on F23: IMD_high: IMD_high = MAX(¦fmin¦,¦fmax¦)