## Mode1_Calc_Template
Mode 1 with fading (conditions with external noise source and fading)
IFF FR2 bands as specified, mid frequency, CHBW as specified, PowerClass as specified, 30cm Quiet Zone size, modulation scheme as specified
Applied Signal and applied noise | At Reference point |  |  | Baseband | Comment | Values to fill depending on the scenario
| aW/Hz | Ratio
Specified UE Refsens, dBm/ChBW |  |  | -84.7 |  | EISPC3, n25x, 50MHz from 38.101-2 Table 7.3.2.3-1 | PC3 For n257/n258/n261: -88.30 For n259: -84.70 For n260: -85.70 PC1 For n257/n258/n261: -97.50 For n259: FFS For n260: -94.50
UE multi-band relaxation factor, dB |  |  | 0.75 |  | Largest PC3 value of ∆MBP,n from 38.101-2 V15.13.0 Table 6.2.1.3-4 | PC3:0.75 PC1: 0
- Subcarrier spacing, kHz |  |  | 120
- #PRBs of UE Refsens |  |  | 32 |  | 38.101-2 Table 5.3.2-1, 120kHz SCS, 50MHz Ch BW
- Subcarriers per PRB |  |  | 12
- SNR at which Refsens applies, dB |  |  | -1
UE thermal noise, dBm/Hz | 0.11002 | 0.25893 | -159.5851
Allowed noise increase dB |  | 1.2589 |  | 1
Wanted noise Noc, dBm/Hz | 0.42493 |  | -153.7169 |  | NocMB
Wanted noise Noc, dBm/15kHz |  |  | -111.956
Wanted noise Noc dBm/SCS |  |  | -102.9251
Total noise, dBm/Hz | 0.53495 |  | -152.7169
Target baseband SNR, dB |  |  |  | 11.6 | Result | Value in Cell H18 is adjusted to find the max achievable SNR
Wanted signal, dBm/Hz | 7.7324 |  | -141.1169
Wanted signal Es, dBm/SCS |  |  | -90.3251
Wanted signal/wanted noise, dB "SNR" |  |  | 12.6
Available DL power at CW 1dB compression at QZ, dBm |  |  | -39.4 |  | IFF 30cm QZ | n257/n258/n261: -32.8 n259: -39.4 n260: -36.4
Test system DL setting uncertainty, +/-dB |  |  | 5.19 |  | RAN5 DL absolute MU (including beam peak search error)
Backoff from P1dB |  |  | -11.08 |  | Backoff for fading and modulations up to 256QAM as per R5-222589 | For 64QAM Demod and CSI: -11.08 For 256QAM Demod: -12.62 For 256QAM CSI: -15.36
Channel BW for #PRBs, MHz | 331.2 | MHz | 230 |  | 38.101-2 Table 5.3.2-1 for 120kHz SCS | 50 MHz CBW: 32 100 MHz CBW: 66 200 MHz CBW: 132 250 MHz CBW: 164 (Hypothetical Agg BW based on 200MHz + 50 MHz Allocation) 300 MHz CBW: 198 (Hypothetical Agg BW based on 200MHz + 100MHz Allocation) 350 MHz CBW: 230 (Hypothetical Agg BW based on 200MHz + 100MHz + 50MHz Allocation) 400 MHz CBW: 264 (Hypothetical Agg BW based on 200MHz + 200MHz Allocation)
Wanted signal + headroom, dBm/Ch BW |  |  | -39.4 |  | This value needs to be smaller or equal to the available DL power at CW compression at reference point.
Refsens SNR from R4-1804589
Test system parameters
Requirements and allowed noise increase
Parameters specified at Reference Point
Note on B23: Rose, Ian: DL absolute power setting uncertainty at the Reference point

## Mode2_Calc_Template
Mode 2 (noise free conditions)
IFF CHBW as specified, Power class as specified, 30cm Quiet Zone size
Applied Signal and UE noise | n257/n258/n261 mid | n259 mid | n260 mid | Comment | Values to fill depending on the scenario
Specified UE Refsens, dBm/CHBW | -85.3 | -81.7 | -82.7 | EISPC3, band, 100MHz from 38.101-2 Table 7.3.2.3-1 | PC3 For n257/n258/n261: -85.30 For n259: -81.70 For n260: -82.70 PC1 For n257/n258/n261: -94.50 For n259: FFS For n260: -91.50
UE multi-band relaxation factor, dB | 0.75 | 0.75 | 0.75 | Largest PC3 value of ∆MBP,n from 38.101-2 V15.13.0 Table 6.2.1.3-4 | PC3:0.75 PC1: 0
- Subcarrier spacing, kHz | 120 | 120 | 120
- #PRBs of UE Refsens | 66 | 66 | 66 | 38.101-2 Table 5.3.2-1, 120kHz SCS, 100MHz Ch BW
- Channel BW in #PRBs | 66 | 66 | 66 | 38.101-2 Table 5.3.2-1 for 120kHz SCS | 100 MHz CBW: 66 200 MHz CBW: 132 250 MHz CBW: 164 (Hypothetical Agg BW based on 200MHz + 50 MHz Allocation) 300 MHz CBW: 198 (Hypothetical Agg BW based on 200MHz + 100MHz Allocation) 350 MHz CBW: 230 (Hypothetical Agg BW based on 200MHz + 100MHz + 50MHz Allocation) 400 MHz CBW: 264 (Hypothetical Agg BW based on 200MHz + 200MHz Allocation)
- Subcarriers per PRB | 12 | 12 | 12
- SNR at which Refsens applies, dB | -1 | -1 | -1 | Refsens SNR from R4-1804589
UE thermal noise, dBm/CHBW | -83.55 | -79.95 | -80.95
Available DL power at CW 1dB compression at QZ, dBm | -32.8 | -39.4 | -36.4 | IFF 30cm QZ
Test system DL setting uncertainty, +/-dB | 5.19 | 5.19 | 5.19 | RAN5 DL absolute MU (including beam peak search error)
Backoff from P1dB | -13 | -13 | -13 | Backoff as per R5-222589
Maximum set value of wanted signal power (rms), dBm/SCS | -74.7873 | -81.3873 | -78.3873
Worst case wanted signal power (rms), dBm/CHBW | -50.99 | -57.59 | -54.59
Baseband SNR, dB | 32.56 | 22.36 | 26.36 | Result
Requirements
Test system parameters
Note on B16: Rose, Ian: DL absolute power setting uncertainty at the Reference point