## Template
Change record
Template | Template is for 2 inter-RAT cells
|  | Test case | 38.133 | 38.533 | Company
Test cases | The following RRM Test cases in 38.533 are based on this template: | 6.6.19.3 | v17.10.0 | v17.7.0 | Mediatek Inc.

## 6.6.19.3-1
a) Original specified key parameters |  | Signalled | AWGN on Freq 1 |  | Cell 1 on Freq 1 |  | Signalled | AWGN on Freq 2 |  | Cell 2 on Freq 2 | [6 empty] | Comment
|  |  | T1 | T2 | T1 | T2 |  | T1 | T2 | T1 | T2
Units
Subcarrier spacing | kHz |  | 15 | 15 | [12 empty] | 38.133 Table A.6.6.19.3.2-1
Channel bandwidth | MHz |  | 10 | 10 | [12 empty] | 38.133 Table A.6.6.19.3.2-1
Noc | dBm/15kHz |  | -104 | -104 |  |  |  | -104 | -104 | [7 empty] | 38.133 Table A.6.6.19.3.2-3 and A.6.6.19.3.2-4
Es/Noc | dB |  |  |  | 16 | 0 |  |  |  | -99 | 17 | [5 empty] | 38.133 Table A.6.6.19.3.2-3 and A6.6.19.3.2-4
RBs in Channel bandwidth |  |  |  |  | 52 | 52 | [10 empty] | 38.133 Table A.6.6.19.3.2-3, Config 1
b2-Threshold1 | dBm | -96 | [14 empty] | 38.133 Table A.6.6.19.3.2-3, Config 1
b2-Threshold2EUTRAN | dBm | [5 empty] | -95 | [9 empty] | 38.133 Table A.6.6.19.3.2-2
Ref: TS 38.133 v16.2.0 clause A.6.6.3.1
b) Derived parameters |  |  | AWGN on Freq 1 |  | Cell 1 on Freq 1 |  |  | AWGN on Freq 2 |  | Cell 2 on Freq 2 | [6 empty] | Comment
|  |  | T1 | T2 | T1 | T2 |  | T1 | T2 | T1 | T2
Absolute power, linear | pW/SCS |  | 0.039811 | 0.039811 | 1.5849 | 0.039811 | [10 empty] | For calculating sensitivity factors
SSB Es/Iot, nominal | dB |  |  |  | 16 | 0 | [10 empty] | For SSB Es/Iot range check
SSB_RP, nominal | dBm/SCS |  |  |  | -88 | -104 | [10 empty] | For SSB_RP level range check
Io, nominal in Ch BW | dBm/Ch BW |  | -59.9404 | -73.0379 | [12 empty] | For Io level range check
Cell 1 SSB_RP – b2-Threshold1 | dB |  |  |  | 8 | -8 | [10 empty] | UE-observed margin relative to signalled threshold
Absolute power, linear | pW/15kHz | [6 empty] | 0.039811 | 0.039811 | 5.0119e-12 | 1.9953 | [5 empty] | For calculating sensitivity factors
Es/Iot, nominal | dB | [8 empty] | -99 | 17 | [5 empty] | For RSRP and SCH Es/Iot range check
RSRP and SCH_RP, nominal | dBm/15kHz | [8 empty] | -203 | -87 | [5 empty] | For RSRP and SCH_RP level range check
Io, nominal in max Ch BW | dBm/18MHz | [6 empty] | -73.2082 | -56.1224 | [7 empty] | For Io level range check
Cell 2 RSRP – b2-Threshold2EUTRAN | dB | [8 empty] | -108 | 8 | [5 empty] | UE-observed margin relative to signalled threshold
c) Uncertainties |  | Test system | [9 empty] | UE under test |  |  |  |  | Comment
|  |  | AWGN on Freq 1 |  | Cell 1 on Freq 1 |  |  | AWGN on Freq 2 |  | Cell 2 on Freq 2
|  |  | T1 | T2 | T1 | T2 |  | T1 | T2 | T1 | T2 | T1 | T2
Noc absolute level uncertainty | +/-dB |  | 1.5 | 1.5 |  |  |  | 1.5 | 1.5
Es/Noc uncertainty | +/-dB |  |  |  | 0.6 | 0.6 |  |  |  | 0.6 | 0.6
UE SS-RSRP absolute accuracy, normal | +/-dB | [10 empty] | 8 | 8 |  |  |  | 38.133 Table 10.1.2.1.1-1, normal, Io ≥ -70dBm
UE RSRP absolute accuracy, normal | +/-dB | [10 empty] | 8 | 8 |  |  |  | 36.133 Table 9.1.3.1-1, normal, Io ≥ -70dBm
d) Controlled parameters critical to verdict |  | Test system | [9 empty] | UE under test |  | Uncertainty |  |  | Comment
|  |  | AWGN on Freq 1 |  | Cell 1 on Freq 1 |  |  | AWGN on Freq 2 |  | Cell 2 on Freq 2
|  |  | T1 | T2 | T1 | T2 |  | T1 | T2 | T1 | T2 | T1 | T2 | T1 | T2
Cell 1 SSB Es/Iot sensitivity factor | dB/dB |  | 0 | 0 | 1 | 1 | [10 empty] | By inspection
Cell 1 SSB Es/Iot effect | dB |  | 0 | 0 | 0.6 | 0.6 | [7 empty] | 0.6 | 0.6 |  | SSB Es/Iot to be within range
Cell 1 SSB_RP sensitivity factor | dB/dB |  | 1 | 1 | 1 | 1 | [10 empty] | By inspection
Cell 1 SSB_RP effect | dB |  | 1.5 | 1.5 | 0.6 | 0.6 | [7 empty] | 1.6155 | 1.6155 |  | SSB_RP to be within range
Freq 1 Io sensitivity factor | dB/dB |  | 1 | 1 | 0.9755 | 0.5 | [10 empty] | Calculated from linear powers and by inspection
Freq 1 Io effect | dB |  | 1.5 | 1.5 | 0.5853 | 0.3 | [7 empty] | 1.6101 | 1.5297 |  | Io to be within range
UE meas (Cell 1 SSB_RP – b2-Threshold1) sensitivity factor | dB/dB |  | 1 | 1 | 1 | 1 | [5 empty] | 1 | 1 |  |  |  | By inspection
UE meas (Cell 1 SSB_RP – b2-Threshold1) effect | dB |  | 1.5 | 1.5 | 0.6 | 0.6 | [5 empty] | 8 | 8 | 9.6155 | 9.6155 |  | UE meas SSB_RP compared to threshold
Cell 2 Es/Iot sensitivity factor | dB/dB | [6 empty] | 0 | 0 | 1 | 1 | [5 empty] | By inspection
Cell 2 Es/Iot effect | dB | [6 empty] | 0 | 0 | 0.6 | 0.6 |  |  | 0.6 | 0.6 |  | RSRP & SCH Es/Iot to be within range
Cell 2 RSRP and SCH sensitivity factor | dB/dB | [6 empty] | 1 | 1 | 1 | 1 | [5 empty] | By inspection
Cell 2 RSRP and SCH effect | dB | [6 empty] | 1.5 | 1.5 | 0.6 | 0.6 |  |  | 1.6155 | 1.6155 |  | RSRP & SCH level to be within range
Freq 2 Io sensitivity factor | dB/dB | [6 empty] | 1 | 1 | 1.2589e-10 | 0.98044 | [5 empty] | Calculated from linear powers
Freq 2 Io effect | dB | [6 empty] | 1.5 | 1.5 | 7.5536e-11 | 0.58826 |  |  | 1.5 | 1.6112 |  | Io level to be within range
UE meas (Cell 2 RSRP – b2-Threshold2EUTRAN) sens factor | dB/dB | [6 empty] | 1 | 1 | 1 | 1 | 1 | 1 |  |  |  | By inspection
UE meas (Cell 2 RSRP – b2-Threshold2EUTRAN) effect | dB | [6 empty] | 1.5 | 1.5 | 0.6 | 0.6 | 8 | 8 | 9.6155 | 9.6155 |  | UE meas RSRP compared to threshold
e) Determine parameters to offset | [16 empty] | Comment
Increase Cell 1 Es/Noc during T1 to ensure Cell 1 is above B2 threshold
Decrease Cell 1 Es/Noc during T2 to ensure Cell 1 is below B2 threshold
Increase Cell 2 Es/Noc during T2 to ensure Cell 2 is above B2 threshold
f) Parameters modified by Test Tolerances |  | Signalled | AWGN on Freq 1 |  | Cell 1 on Freq 1 |  | Signalled | AWGN on Freq 2 |  | Cell 2 on Freq 2 | [6 empty] | Comment
|  |  | T1 | T2 | T1 | T2 |  | T1 | T2 | T1 | T2
Noc | dBm/15kHz |  | -104 | -104 |  |  |  | -104 | -104
Es/Noc | dB |  |  |  | 16 | 0 |  |  |  | -99 | 17
b2-Threshold1 | dBm | -96
b2-Threshold2EUTRAN | dBm | [5 empty] | -95
Applied offset (Test Tolerance) | dB | -2 | -2 | -2 | 3.65 | -3.65 | 0 | 4 | 4 | 0 | 0 | [5 empty] | Proposed values
Value modified by Test Tolerance | dB | -98 | -106 | -106 | 19.65 | -3.65 | -95 | -100 | -100 | -99 | 17 | [5 empty] | Test requirement settings
Re-derived parameters
Absolute power, linear | pW/SCS |  | 0.025119 | 0.025119 | 2.3174 | 0.010839
SSB Es/Iot, nominal | dB |  |  |  | 19.65 | -3.65
SSB_RP, nominal | dBm/SCS |  |  |  | -86.35 | -109.65
Io, nominal in Ch BW | dBm/Ch BW |  | -58.3513 | -76.4902
Cell 1 SSB_RP – b2-Threshold1 | dB |  |  |  | 11.65 | -11.65
Absolute power, linear | pW/15kHz | [6 empty] | 0.1 | 0.1 | 1.2589e-11 | 5.0119
Es/Iot, nominal | dB | [8 empty] | -99 | 17
RSRP and SCH_RP, nominal | dBm/15kHz | [8 empty] | -199 | -83
Io, nominal in max Ch BW | dBm/18MHz | [6 empty] | -69.2082 | -52.1224
Cell 2 RSRP – b2-Threshold2EUTRAN | dB | [8 empty] | -104 | 12
g) Check controlled parameters Min/Max |  |  | AWGN on Freq 1 |  | Cell 1 on Freq 1 |  |  | AWGN on Freq 2 |  | Cell 2 on Freq 2 |  |  |  | Uncertainty |  | Req't | Source and Reference
|  |  | T1 | T2 | T1 | T2 |  | T1 | T2 | T1 | T2 |  |  | T1 | T2
Cell 1 SSB Es/Iot minimum | dB |  |  |  | 19.05 | -4.25 | [9 empty] | -6 | 38.133 Table 10.1.2.1.1-1, normal
Cell 1 SSB Es/Iot nominal | dB |  |  |  | 19.65 | -3.65 | [7 empty] | 0.6 | 0.6
Cell 1 SSB Es/Iot maximum | dB |  |  |  | 20.25 | -3.05
Cell 1 SSB_RP minimum | dBm/SCS |  |  |  | -87.9655 | -111.2655 | [9 empty] | -123.5 | 38.133 Table B.2.2-1, NR_FDD_FR1_H, 15kHz
Cell 1 SSB_RP nominal | dBm/SCS |  |  |  | -86.35 | -109.65 | [7 empty] | 1.6155 | 1.6155
Cell 1 SSB_RP maximum | dBm/SCS |  |  |  | -84.7345 | -108.0345
Freq 1 Io minimum | dBm/Ch BW |  | -59.9615 | -78.0199 | [11 empty] | -89.5482 | 38.133 Table 10.1.2.1.1-1, NR_FDD_FR1_H, 15kHz
Freq 1 Io nominal | dBm/Ch BW |  | -58.3513 | -76.4902 | [9 empty] | 1.6101 | 1.5297
Freq 1 Io maximum | dBm/Ch BW |  | -56.7412 | -74.9605 | [11 empty] | -50 | 38.133 Table 10.1.2.1.1-1, ±8dB accuracy
UE meas (Cell 1 SSB_RP – b2-Threshold1) minimum | dB |  |  |  | 2.0345 | -21.2655 | [9 empty] | 2 | Req't: >= 2dB for fading margin during T1
UE meas (Cell 1 SSB_RP – b2-Threshold1) nominal | dB |  |  |  | 11.65 | -11.65 | [7 empty] | 9.6155 | 9.6155
UE meas (Cell 1 SSB_RP – b2-Threshold1) maximum | dB |  |  |  | 21.2655 | -2.0345 | [9 empty] | -2 | Req't: <= 2dB for fading margin during T2
Cell 2 Es/Iot minimum | dB | [9 empty] | 16.4 |  |  |  |  | -6 | 36.133 Table 9.1.3.1-1, normal
Cell 2 Es/Iot nominal | dB | [9 empty] | 17 |  |  | 0.6 | 0.6
Cell 2 Es/Iot maximum | dB | [9 empty] | 17.6
Cell 2 RSRP and SCH minimum | dBm/15kHz | [9 empty] | -84.6155 |  |  |  |  | -119.5 | 36.133 Table B.3.1-1, FDD_N +1dB
Cell 2 RSRP and SCH nominal | dBm/15kHz | [9 empty] | -83 |  |  | 1.6155 | 1.6155
Cell 2 RSRP and SCH maximum | dBm/15kHz | [9 empty] | -81.3845
Freq 2 Io minimum | dBm/18MHz | [7 empty] | -53.7336 | [6 empty] | -82.7082 | 36.133 Table 9.1.3.1-1, FDD_N +1dB
Freq 2 Io nominal | dBm/18MHz | [7 empty] | -52.1224 |  |  |  |  | 1.5 | 1.6112
Freq 2 Io maximum | dBm/18MHz | [7 empty] | -50.5112 | [6 empty] | -50 | 36.133 Table 9.1.3.1-1, ±8dB accuracy
UE meas (Cell 2 RSRP – b2-Threshold2EUTRAN) minimum | dB | [9 empty] | 2.3845 |  |  |  |  | 2 | Req't: >= 2dB for fading margin during T2
UE meas (Cell 2 RSRP – b2-Threshold2EUTRAN) nominal | dB | [9 empty] | 12 |  |  | 9.6155 | 9.6155
UE meas (Cell 2 RSRP – b2-Threshold2EUTRAN) maximum | dB | [9 empty] | 21.6155
Do the controlled parameters meet the requirements? | [16 empty] | Yes
Rose, Ian:
For "off" cell at -infinity, enter "-99" as working approximation.
Rose, Ian:
Noc is specified per 15kHz, but SS-RSRP is specified per SCS. Scale Noc to give power in SCS before adding Es/Noc.
Rose, Ian:
Noc is specified per 15kHz, but SS-RSRP is specified per SCS. Scale Noc to give power in SCS before adding Es/Noc.
Rose, Ian:
36.133 B.3.3 Inter-freq refers to B.3.1-1 Intra-freq
Note on K8: Rose, Ian: For "off" cell at -infinity, enter "-99" as working approximation.
Note on F19: Rose, Ian: Noc is specified per 15kHz, but SS-RSRP is specified per SCS. Scale Noc to give power in SCS before adding Es/Noc.
Note on G19: Rose, Ian: Noc is specified per 15kHz, but SS-RSRP is specified per SCS. Scale Noc to give power in SCS before adding Es/Noc.
Note on R128: Rose, Ian: 36.133 B.3.3 Inter-freq refers to B.3.1-1 Intra-freq

## 6.6.19.3-3
a) Original specified key parameters |  | Signalled | AWGN on Freq 1 |  | Cell 1 on Freq 1 |  | Signalled | AWGN on Freq 2 |  | Cell 2 on Freq 2 | [6 empty] | Comment
|  |  | T1 | T2 | T1 | T2 |  | T1 | T2 | T1 | T2
Units
Subcarrier spacing | kHz |  | 30 | 30 | [12 empty] | 38.133 Table A.6.6.3.1-1
Channel bandwidth | MHz |  | 40 | 40 | [12 empty] | 38.133 Table A.6.6.3.1-1
Noc | dBm/15kHz |  | -104 | -104 |  |  |  | -104 | -104 | [7 empty] | 38.133 Table A.6.6.3.1-3 and A.6.6.3.1-4
Es/Noc | dB |  |  |  | 16 | 0 |  |  |  | -99 | 17 | [5 empty] | 38.133 Table A.6.6.3.1-3 and A.6.6.3.1-4
RBs in Channel bandwidth |  |  |  |  | 106 | 106 | [10 empty] | 38.133 Table A.6.6.3.1-3, Config 3
b2-Threshold1 | dBm | -93 | [14 empty] | 38.133 Table A.6.6.3.1-3, Config 3
b2-Threshold2EUTRAN | dBm | [5 empty] | -95 | [9 empty] | 38.133 Table A.6.6.3.1-2
Ref: TS 38.133 v16.2.0 clause A.6.6.3.1
b) Derived parameters |  |  | AWGN on Freq 1 |  | Cell 1 on Freq 1 |  |  | AWGN on Freq 2 |  | Cell 2 on Freq 2 | [6 empty] | Comment
|  |  | T1 | T2 | T1 | T2 |  | T1 | T2 | T1 | T2
Absolute power, linear | pW/SCS |  | 0.079621 | 0.079621 | 3.1698 | 0.079621 | [10 empty] | For calculating sensitivity factors
SSB Es/Iot, nominal | dB |  |  |  | 16 | 0 | [10 empty] | For SSB Es/Iot range check
SSB_RP, nominal | dBm/SCS |  |  |  | -85 | -101 | [10 empty] | For SSB_RP level range check
Io, nominal in Ch BW | dBm/Ch BW |  | -53.8371 | -66.9345 | [12 empty] | For Io level range check
Cell 1 SSB_RP – b2-Threshold1 | dB |  |  |  | 8 | -8 | [10 empty] | UE-observed margin relative to signalled threshold
Absolute power, linear | pW/15kHz | [6 empty] | 0.039811 | 0.039811 | 5.0119e-12 | 1.9953 | [5 empty] | For calculating sensitivity factors
Es/Iot, nominal | dB | [8 empty] | -99 | 17 | [5 empty] | For RSRP and SCH Es/Iot range check
RSRP and SCH_RP, nominal | dBm/15kHz | [8 empty] | -203 | -87 | [5 empty] | For RSRP and SCH_RP level range check
Io, nominal in max Ch BW | dBm/18MHz | [6 empty] | -73.2082 | -56.1224 | [7 empty] | For Io level range check
Cell 2 RSRP – b2-Threshold2EUTRAN | dB | [8 empty] | -108 | 8 | [5 empty] | UE-observed margin relative to signalled threshold
c) Uncertainties |  | Test system | [9 empty] | UE under test |  |  |  |  | Comment
|  |  | AWGN on Freq 1 |  | Cell 1 on Freq 1 |  |  | AWGN on Freq 2 |  | Cell 2 on Freq 2
|  |  | T1 | T2 | T1 | T2 |  | T1 | T2 | T1 | T2 | T1 | T2
Noc absolute level uncertainty | +/-dB |  | 1.5 | 1.5 |  |  |  | 1.5 | 1.5
Es/Noc uncertainty | +/-dB |  |  |  | 0.6 | 0.6 |  |  |  | 0.6 | 0.6
UE SS-RSRP absolute accuracy, normal | +/-dB | [10 empty] | 8 | 8 |  |  |  | 38.133 Table 10.1.2.1.1-1, normal, Io ≥ -70dBm
UE RSRP absolute accuracy, normal | +/-dB | [10 empty] | 8 | 8 |  |  |  | 36.133 Table 9.1.3.1-1, normal, Io ≥ -70dBm
d) Controlled parameters critical to verdict |  | Test system | [9 empty] | UE under test |  | Uncertainty |  |  | Comment
|  |  | AWGN on Freq 1 |  | Cell 1 on Freq 1 |  |  | AWGN on Freq 2 |  | Cell 2 on Freq 2
|  |  | T1 | T2 | T1 | T2 |  | T1 | T2 | T1 | T2 | T1 | T2 | T1 | T2
Cell 1 SSB Es/Iot sensitivity factor | dB/dB |  | 0 | 0 | 1 | 1 | [10 empty] | By inspection
Cell 1 SSB Es/Iot effect | dB |  | 0 | 0 | 0.6 | 0.6 | [7 empty] | 0.6 | 0.6 |  | SSB Es/Iot to be within range
Cell 1 SSB_RP sensitivity factor | dB/dB |  | 1 | 1 | 1 | 1 | [10 empty] | By inspection
Cell 1 SSB_RP effect | dB |  | 1.5 | 1.5 | 0.6 | 0.6 | [7 empty] | 1.6155 | 1.6155 |  | SSB_RP to be within range
Freq 1 Io sensitivity factor | dB/dB |  | 1 | 1 | 0.9755 | 0.5 | [10 empty] | Calculated from linear powers and by inspection
Freq 1 Io effect | dB |  | 1.5 | 1.5 | 0.5853 | 0.3 | [7 empty] | 1.6101 | 1.5297 |  | Io to be within range
UE meas (Cell 1 SSB_RP – b2-Threshold1) sensitivity factor | dB/dB |  | 1 | 1 | 1 | 1 | [5 empty] | 1 | 1 |  |  |  | By inspection
UE meas (Cell 1 SSB_RP – b2-Threshold1) effect | dB |  | 1.5 | 1.5 | 0.6 | 0.6 | [5 empty] | 8 | 8 | 9.6155 | 9.6155 |  | UE meas SSB_RP compared to threshold
Cell 2 Es/Iot sensitivity factor | dB/dB | [6 empty] | 0 | 0 | 1 | 1 | [5 empty] | By inspection
Cell 2 Es/Iot effect | dB | [6 empty] | 0 | 0 | 0.6 | 0.6 |  |  | 0.6 | 0.6 |  | RSRP & SCH Es/Iot to be within range
Cell 2 RSRP and SCH sensitivity factor | dB/dB | [6 empty] | 1 | 1 | 1 | 1 | [5 empty] | By inspection
Cell 2 RSRP and SCH effect | dB | [6 empty] | 1.5 | 1.5 | 0.6 | 0.6 |  |  | 1.6155 | 1.6155 |  | RSRP & SCH level to be within range
Freq 2 Io sensitivity factor | dB/dB | [6 empty] | 1 | 1 | 1.2589e-10 | 0.98044 | [5 empty] | Calculated from linear powers
Freq 2 Io effect | dB | [6 empty] | 1.5 | 1.5 | 7.5536e-11 | 0.58826 |  |  | 1.5 | 1.6112 |  | Io level to be within range
UE meas (Cell 2 RSRP – b2-Threshold2EUTRAN) sens factor | dB/dB | [6 empty] | 1 | 1 | 1 | 1 | 1 | 1 |  |  |  | By inspection
UE meas (Cell 2 RSRP – b2-Threshold2EUTRAN) effect | dB | [6 empty] | 1.5 | 1.5 | 0.6 | 0.6 | 8 | 8 | 9.6155 | 9.6155 |  | UE meas RSRP compared to threshold
e) Determine parameters to offset | [16 empty] | Comment
Increase Cell 1 Es/Noc during T1 to ensure Cell 1 is above B2 threshold
Decrease Cell 1 Es/Noc during T2 to ensure Cell 1 is below B2 threshold
Increase Cell 2 Es/Noc during T2 to ensure Cell 2 is above B2 threshold
f) Parameters modified by Test Tolerances |  | Signalled | AWGN on Freq 1 |  | Cell 1 on Freq 1 |  | Signalled | AWGN on Freq 2 |  | Cell 2 on Freq 2 | [6 empty] | Comment
|  |  | T1 | T2 | T1 | T2 |  | T1 | T2 | T1 | T2
Noc | dBm/15kHz |  | -104 | -104 |  |  |  | -104 | -104
Es/Noc | dB |  |  |  | 16 | 0 |  |  |  | -99 | 17
b2-Threshold1 | dBm | -93
b2-Threshold2EUTRAN | dBm | [5 empty] | -95
Applied offset (Test Tolerance) | dB | -2 | -2 | -2 | 3.65 | -3.65 | 0 | 4 | 4 | 0 | 0 | [5 empty] | Proposed values
Value modified by Test Tolerance | dB | -95 | -106 | -106 | 19.65 | -3.65 | -95 | -100 | -100 | -99 | 17 | [5 empty] | Test requirement settings
Re-derived parameters
Absolute power, linear | pW/SCS |  | 0.050238 | 0.050238 | 4.6348 | 0.021679
SSB Es/Iot, nominal | dB |  |  |  | 19.65 | -3.65
SSB_RP, nominal | dBm/SCS |  |  |  | -83.3397 | -106.6397
Io, nominal in Ch BW | dBm/Ch BW |  | -52.248 | -70.3869
Cell 1 SSB_RP – b2-Threshold1 | dB |  |  |  | 11.6603 | -11.6397
Absolute power, linear | pW/15kHz | [6 empty] | 0.1 | 0.1 | 1.2589e-11 | 5.0119
Es/Iot, nominal | dB | [8 empty] | -99 | 17
RSRP and SCH_RP, nominal | dBm/15kHz | [8 empty] | -199 | -83
Io, nominal in max Ch BW | dBm/18MHz | [6 empty] | -69.2082 | -52.1224
Cell 2 RSRP – b2-Threshold2EUTRAN | dB | [8 empty] | -104 | 12
g) Check controlled parameters Min/Max |  |  | AWGN on Freq 1 |  | Cell 1 on Freq 1 |  |  | AWGN on Freq 2 |  | Cell 2 on Freq 2 |  |  |  | Uncertainty |  | Req't | Source and Reference
|  |  | T1 | T2 | T1 | T2 |  | T1 | T2 | T1 | T2 |  |  | T1 | T2
Cell 1 SSB Es/Iot minimum | dB |  |  |  | 19.05 | -4.25 | [9 empty] | -6 | 38.133 Table 10.1.2.1.1-1, normal
Cell 1 SSB Es/Iot nominal | dB |  |  |  | 19.65 | -3.65 | [7 empty] | 0.6 | 0.6
Cell 1 SSB Es/Iot maximum | dB |  |  |  | 20.25 | -3.05
Cell 1 SSB_RP minimum | dBm/SCS |  |  |  | -84.9552 | -108.2552 | [9 empty] | -120.5 | 38.133 Table B.2.2-1, NR_FDD_FR1_H, 30kHz
Cell 1 SSB_RP nominal | dBm/SCS |  |  |  | -83.3397 | -106.6397 | [7 empty] | 1.6155 | 1.6155
Cell 1 SSB_RP maximum | dBm/SCS |  |  |  | -81.7242 | -105.0242
Freq 1 Io minimum | dBm/Ch BW |  | -53.8582 | -71.9166 | [11 empty] | -83.4551 | 38.133 Table 10.1.2.1.1-1, NR_FDD_FR1_H, 30kHz
Freq 1 Io nominal | dBm/Ch BW |  | -52.248 | -70.3869 | [9 empty] | 1.6101 | 1.5297
Freq 1 Io maximum | dBm/Ch BW |  | -50.6379 | -68.8572 | [11 empty] | -50 | 38.133 Table 10.1.2.1.1-1, ±8dB accuracy
UE meas (Cell 1 SSB_RP – b2-Threshold1) minimum | dB |  |  |  | 2.0448 | -21.2552 | [9 empty] | 2 | Req't: >= 2dB for fading margin during T1
UE meas (Cell 1 SSB_RP – b2-Threshold1) nominal | dB |  |  |  | 11.6603 | -11.6397 | [7 empty] | 9.6155 | 9.6155
UE meas (Cell 1 SSB_RP – b2-Threshold1) maximum | dB |  |  |  | 21.2758 | -2.0242 | [9 empty] | -2 | Req't: <= 2dB for fading margin during T2
Cell 2 Es/Iot minimum | dB | [9 empty] | 16.4 |  |  |  |  | -6 | 36.133 Table 9.1.3.1-1, normal
Cell 2 Es/Iot nominal | dB | [9 empty] | 17 |  |  | 0.6 | 0.6
Cell 2 Es/Iot maximum | dB | [9 empty] | 17.6
Cell 2 RSRP and SCH minimum | dBm/15kHz | [9 empty] | -84.6155 |  |  |  |  | -119.5 | 36.133 Table B.3.1-1, FDD_N +1dB
Cell 2 RSRP and SCH nominal | dBm/15kHz | [9 empty] | -83 |  |  | 1.6155 | 1.6155
Cell 2 RSRP and SCH maximum | dBm/15kHz | [9 empty] | -81.3845
Freq 2 Io minimum | dBm/18MHz | [7 empty] | -53.7336 | [6 empty] | -82.7082 | 36.133 Table 9.1.3.1-1, FDD_N +1dB
Freq 2 Io nominal | dBm/18MHz | [7 empty] | -52.1224 |  |  |  |  | 1.5 | 1.6112
Freq 2 Io maximum | dBm/18MHz | [7 empty] | -50.5112 | [6 empty] | -50 | 36.133 Table 9.1.3.1-1, ±8dB accuracy
UE meas (Cell 2 RSRP – b2-Threshold2EUTRAN) minimum | dB | [9 empty] | 2.3845 |  |  |  |  | 2 | Req't: >= 2dB for fading margin during T2
UE meas (Cell 2 RSRP – b2-Threshold2EUTRAN) nominal | dB | [9 empty] | 12 |  |  | 9.6155 | 9.6155
UE meas (Cell 2 RSRP – b2-Threshold2EUTRAN) maximum | dB | [9 empty] | 21.6155
Do the controlled parameters meet the requirements? | [16 empty] | Yes
Rose, Ian:
For "off" cell at -infinity, enter "-99" as working approximation.
Rose, Ian:
Noc is specified per 15kHz, but SS-RSRP is specified per SCS. Scale Noc to give power in SCS before adding Es/Noc.
Rose, Ian:
Noc is specified per 15kHz, but SS-RSRP is specified per SCS. Scale Noc to give power in SCS before adding Es/Noc.
Rose, Ian:
36.133 B.3.3 Inter-freq refers to B.3.1-1 Intra-freq
Note on K8: Rose, Ian: For "off" cell at -infinity, enter "-99" as working approximation.
Note on F19: Rose, Ian: Noc is specified per 15kHz, but SS-RSRP is specified per SCS. Scale Noc to give power in SCS before adding Es/Noc.
Note on G19: Rose, Ian: Noc is specified per 15kHz, but SS-RSRP is specified per SCS. Scale Noc to give power in SCS before adding Es/Noc.
Note on R128: Rose, Ian: 36.133 B.3.3 Inter-freq refers to B.3.1-1 Intra-freq