## Template
Change record
Template | Template is for Cell 1 on f1 and Cell 2 on f2, T1 and T2.
Adapted from 38.533 RRM Test case 7.7.1.2
|  | Test case | 38.101-2 | 38.133 | 38.533 | Company
Test cases | The following RRM Test cases in 38.533 are based on this template: | 7.5.3.4 | v18.2.0 | v16.12.0 | v17.7.0 | Nokia, Nokia Shanghai Bell

## 7.5.3.4-1 PC3
a) Original specified key parameters |  | Signalled | Test system | [11 empty] | UE | [12 empty] | Comment
|  |  | AWGN on Freq 1 |  |  | Cell#1 on Freq 1 |  |  | AWGN on Freq 2 |  |  | Cell#2 on Freq 2
| Units |  | T1 | T2 | T3 | T1 | T2 | T3 | T1 | T2 | T3 | T1 | T2 | T3 |  |  |  | T1 | T2 | T3 | T1 | T2 | T3
SSB Subcarrier spacing | kHz |  | AWGN on Freq 1 T1: 120; AWGN on Freq 1 T2: 120; AWGN on Freq 1 T3: 120; AWGN on Freq 2 T1: 120; AWGN on Freq 2 T2: 120; AWGN on Freq 2 T3: 120 | [13 empty] | 38.133 Table A.7.5.3.4.1-1
#subcarriers for SSB |  |  | AWGN on Freq 1 T1: 240; AWGN on Freq 1 T2: 240; AWGN on Freq 1 T3: 240; AWGN on Freq 2 T1: 240; AWGN on Freq 2 T2: 240; AWGN on Freq 2 T3: 240 | [13 empty] | 38.211 clause 7.4.3
Data Subcarrier spacing | kHz |  | AWGN on Freq 1 T1: 120; AWGN on Freq 1 T2: 120; AWGN on Freq 1 T3: 120; AWGN on Freq 2 T1: 120; AWGN on Freq 2 T2: 120; AWGN on Freq 2 T3: 120 | [13 empty] | 38.133 Table A.7.5.3.4.1-3
Channel bandwidth | MHz |  | AWGN on Freq 1 T1: 100; AWGN on Freq 1 T2: 100; AWGN on Freq 1 T3: 100; AWGN on Freq 2 T1: 100; AWGN on Freq 2 T2: 100; AWGN on Freq 2 T3: 100 | [13 empty] | 38.133 Table A.7.5.3.4.1-1
#Data RBs allocated in Test case |  |  | AWGN on Freq 1 T1: 66; AWGN on Freq 1 T2: 66; AWGN on Freq 1 T3: 66; AWGN on Freq 2 T1: 66; AWGN on Freq 2 T2: 66; AWGN on Freq 2 T3: 66 | [13 empty] | 38.133 Table A.7.5.3.4.1-3
Noc at Reference point | dBm/15kHz |  | AWGN on Freq 1 T1: -112; AWGN on Freq 1 T2: -112; AWGN on Freq 1 T3: -112; AWGN on Freq 2 T1: -112; AWGN on Freq 2 T2: -112; AWGN on Freq 2 T3: -112 | [13 empty] | 38.133 Table A.7.5.3.4.1-4
Es/Noc at Reference point | dB |  | Cell#1 on Freq 1 T1: 14; Cell#1 on Freq 1 T2: 14; Cell#1 on Freq 1 T3: 14; Cell#2 on Freq 2 T1: 14; Cell#2 on Freq 2 T2: 14; Cell#2 on Freq 2 T3: 14 | [13 empty] | 38.133 Table A.7.5.3.4.1-4
Angle of Arrival (0: Rx Beam peak, 1: Sph Cov) |  |  | AWGN on Freq 1 T1: 0; AWGN on Freq 2 T1: 0 | [13 empty] | 38.133 Table A.7.5.3.4.1-4
UE Rx Beam assumption (0: Fine, 1: Rough) | [27 empty] | 38.133 Table A.7.5.3.4.1-4 | bar: AWGN on Freq 1 T1 to Cell#1 on Freq 1 T2; AWGN on Freq 2 T1 to Cell#2 on Freq 2 T2
SNR @ UE Refsens | dB | [16 empty] | -1 | -1 | -1 | [7 empty] | 38.101-4 clause 4.5.3.3
#RBs in Channel BW for UE Refsens | [17 empty] | 66 | 66 | 66 | [7 empty] | 38.101-2 Table 5.3.2-1, 100MHz, 120kHz SCS
SCS for UE Refsens value | kHz | [16 empty] | 120 | 120 | 120 | [7 empty] | 38.101-2 Table 5.3.2-1
UE Refsens (Rx Beam peak direction) | dBm/Ch BW | [16 empty] | -81.7 | -81.7 | -81.7 | [7 empty] | 38.101-2 Table 7.3.2.3-1, PC3, 100MHz, n259
UE Spherical coverage (%ile directions) | dBm/Ch BW | [16 empty] | -68.9 | -68.9 | -68.9 | [7 empty] | 38.101-2 Table 7.3.4.3-1, PC3, 100MHz, n259
UE rough/fine beam gain ∆ Rx beam peak, Y | dB | [16 empty] | 7 | 7 | 7 | [7 empty] | 38.133 Table B.2.1.3.1-1, PC3
UE rough/fine beam gain ∆ Spherical Coverage, Z | dB | [16 empty] | 7 | 7 | 7 | [7 empty] | 38.133 Table B.2.1.3.2-1, PC3
UE Multi-band relaxation, Rx Beam peak ΔMBP | dB | [16 empty] | 1 | 1 | 1 | [7 empty] | 38.101-2 Table 6.2.1.3-4, PC3, largest ΔMBP +margin
UE Multi-band relaxation, Spherical Cov. ΔMBS | dB | [16 empty] | 1 | 1 | 1 | [7 empty] | 38.101-2 Table 6.2.1.3-4, PC3, largest ΔMBS +margin
UE gain G, Rx beam peak, minimum | dB | [19 empty] | -10 | -10 | -10 |  |  |  |  | 38.133 Table B.2.1.5.1-1, PC3, minimum
UE gain G, Rx beam peak, maximum | dB | [19 empty] | 20 | 20 | 20 |  |  |  |  | 38.133 Table B.2.1.5.1-1, PC3, maximum
A3-Offset | dB | -15
Ref: TS 38.133 v16.12.0 clause A.7.5.3.4, TS 38.101-2 v18.2.0
b) Derived parameters |  |  | AWGN on Freq 1 T1: Test system | UE | [12 empty] | Comment
|  |  | AWGN on Freq 1 |  |  | Cell#1 on Freq 1 |  |  | AWGN on Freq 2 |  |  | Cell#2 on Freq 2
|  |  | T1 | T2 | T3 | T1 | T2 | T3 | T1 | T2 | T3 | T1 | T2 | T3 |  |  |  | T1 | T2 | T3 | T1 | T2 | T3
Applied absolute power at Reference point, linear | pW/SCSSSB |  | 0.050477 | 0.050477 | 0.050477 | 1.2679 | 1.2679 | 1.2679 | 0.050477 | 0.050477 | 0.050477 | 1.2679 | 1.2679 | 1.2679 | [13 empty] | For calculating sensitivity factors
Applied SSB Es/Iot at Reference point, nominal | dB |  | Cell#1 on Freq 1 T1: 14; Cell#1 on Freq 1 T2: 14; Cell#1 on Freq 1 T3: 14; Cell#2 on Freq 2 T1: 14; Cell#2 on Freq 2 T2: 14; Cell#2 on Freq 2 T3: 14
UE internal noise at Reference point, linear | pW/SCSSSB |  | AWGN on Freq 1 T1: 0.067807; AWGN on Freq 1 T2: 0.067807; AWGN on Freq 1 T3: 0.067807; AWGN on Freq 2 T1: 0.067807; AWGN on Freq 2 T2: 0.067807; AWGN on Freq 2 T3: 0.067807 | [13 empty] | Calculated for relevant direction and beam
SSB Es/Iot at UE baseband, nominal | dB |  | Cell#1 on Freq 1 T1: 10.3017; Cell#1 on Freq 1 T2: 10.3017; Cell#1 on Freq 1 T3: 10.3017; Cell#2 on Freq 2 T1: 10.3017; Cell#2 on Freq 2 T2: 10.3017; Cell#2 on Freq 2 T3: 10.3017 | [13 empty] | For UE-observed SSB Es/Iot range check
Applied SSB_RP, nominal | dBm/SCSSSB |  | Cell#1 on Freq 1 T1: -88.9691; Cell#1 on Freq 1 T2: -88.9691; Cell#1 on Freq 1 T3: -88.9691; Cell#2 on Freq 2 T1: -88.9691; Cell#2 on Freq 2 T2: -88.9691; Cell#2 on Freq 2 T3: -88.9691 | [13 empty] | For applied SSB-RP level range check
Applied Io, nominal at Reference point | dBm/BW |  | AWGN on Freq 1 T1: -59.8123; AWGN on Freq 1 T2: -59.8123; AWGN on Freq 1 T3: -59.8123; AWGN on Freq 2 T1: -59.8123; AWGN on Freq 2 T2: -59.8123; AWGN on Freq 2 T3: -59.8123 | [13 empty] | For applied Io level range check
UE Spherical coverage gain midpoint | dB | [16 empty] | -6.4 | -6.4 | -6.4 | [7 empty] | Calculated from Refsens and Spherical coverage
UE gain G midpoint | dB | [19 empty] | 5 | 5 | 5 |  |  |  |  | Calculated from UE gain G minimum and maximum
UE-measured absolute SS-RSRP, nominal | dBm/SCS |  | Cell#1 on Freq 1 T1: -83.9691; Cell#1 on Freq 1 T2: -83.9691; Cell#1 on Freq 1 T3: -83.9691; Cell#2 on Freq 2 T1: -83.9691; Cell#2 on Freq 2 T2: -83.9691; Cell#2 on Freq 2 T3: -83.9691 | [13 empty] | Includes UE gain G and depends on direction
UE measured (Cell 2 RSRP - Cell 1 RSRP - A3-Offset), nominal | dB |  | Cell#2 on Freq 2 T1: 15; Cell#2 on Freq 2 T2: 15; Cell#2 on Freq 2 T3: 15
c) Uncertainties |  |  | AWGN on Freq 1 T1: Test system | UE | [12 empty] | Comment
|  |  | AWGN on Freq 1 |  |  | Cell#2 on Freq 1 |  |  | AWGN on Freq 2 |  |  | Cell#2 on Freq 2
|  |  | T1 | T2 | T3 | T1 | T2 | T3 | T1 | T2 | T3 | T1 | T2 | T3 | T1 | T2 | T3 | T1 | T2 | T3 | T1 | T2 | T3
Average Noc absolute level uncertainty | +/-dB |  | AWGN on Freq 1 T1: 5.65; AWGN on Freq 1 T2: 5.65; AWGN on Freq 1 T3: 5.65; AWGN on Freq 2 T1: 5.65; AWGN on Freq 2 T2: 5.65; AWGN on Freq 2 T3: 5.65 |  |  |  |  | f ≤40.8GHz
Noc level uncertainty over PRBs #RBJ-J+19 | +/-dB |  | AWGN on Freq 1 T1: 5.65; AWGN on Freq 1 T2: 5.65; AWGN on Freq 1 T3: 5.65; AWGN on Freq 2 T1: 5.65; AWGN on Freq 2 T2: 5.65; AWGN on Freq 2 T3: 5.65 |  |  |  |  | f ≤40.8GHz
Average Es/Noc uncertainty | +/-dB |  | Cell#2 on Freq 1 T1: 0.3; Cell#2 on Freq 1 T2: 0.3; Cell#2 on Freq 1 T3: 0.3; Cell#2 on Freq 2 T1: 0.3; Cell#2 on Freq 2 T2: 0.3; Cell#2 on Freq 2 T3: 0.3 |  |  |  |  | Same as for NR conducted measurements in TS 38.533
Es/Noc uncertainty over PRBs #RBJ-J+19 | +/-dB |  | Cell#2 on Freq 1 T1: 0.3; Cell#2 on Freq 1 T2: 0.3; Cell#2 on Freq 1 T3: 0.3; Cell#2 on Freq 2 T1: 0.3; Cell#2 on Freq 2 T2: 0.3; Cell#2 on Freq 2 T3: 0.3 |  |  |  |  | Same as for NR conducted measurements in TS 38.533
Spherical coverage gain variation | +/-dB |  | Cell#2 on Freq 2 T1: 6.4; Cell#2 on Freq 2 T2: 6.4; Cell#2 on Freq 2 T3: 6.4 |  |  |  |  | Gives range between 0dB and min spherical coverage
UE SS-RSRP relative accuracy | +/-dB |  | Cell#2 on Freq 2 T1: 6; Cell#2 on Freq 2 T2: 6; Cell#2 on Freq 2 T3: 6 |  |  |  |  | TS 38.533 Table 10.1.5.1.2-1, normal condition
UE gain G variation | +/-dB |  | Cell#2 on Freq 2 T1: 15; Cell#2 on Freq 2 T2: 15; Cell#2 on Freq 2 T3: 15 |  |  |  |  | Gives range between minimum and maximum values
d) Controlled parameters critical to verdict |  |  | AWGN on Freq 1 T1: Test system; Cell#2 on Freq 2 T1: UE | Uncertainty |  |  |  | Comment
|  |  | AWGN on Freq 1 |  |  | Cell#1 on Freq 1 |  |  | AWGN on Freq 2 |  |  | Cell#2 on Freq 2
|  |  | T1 | T2 | T3 | T1 | T2 | T3 | T1 | T2 | T3 | T1 | T2 | T3 | T1 | T2 | T3 | T1 | T2 | T3 | T1 | T2 | T3 | T1 | T2 | T3
Cell 1 SSB Es/Iot at UE baseband sensitivity factor | dB/dB |  | AWGN on Freq 1 T1: 0.57326; AWGN on Freq 1 T2: 0.57326; AWGN on Freq 1 T3: 0.57326; Cell#2 on Freq 1 T1: 1; Cell#2 on Freq 1 T2: 1; Cell#2 on Freq 1 T3: 1 |  |  |  |  | Calculated from linear powers
Cell 1 SSB Es/Iot at UE baseband effect | dB |  | AWGN on Freq 1 T1: 3.2389; AWGN on Freq 1 T2: 3.2389; AWGN on Freq 1 T3: 3.2389; Cell#2 on Freq 1 T1: 0.3; Cell#2 on Freq 1 T2: 0.3; Cell#2 on Freq 1 T3: 0.3 | 3.2528 | 3.2528 | 3.2528 |  | SSB Es/Iot to be within range
Applied Cell 1 SSB_RP sensitivity factor | dB/dB | [26 empty] | By inspection | bar: AWGN on Freq 1 T1 to Cell#2 on Freq 2 T3
Applied Cell 1 SSB_RP effect | dB |  | AWGN on Freq 1 T1: 5.65; AWGN on Freq 1 T2: 5.65; AWGN on Freq 1 T3: 5.65; Cell#2 on Freq 1 T1: 0.3; Cell#2 on Freq 1 T2: 0.3; Cell#2 on Freq 1 T3: 0.3 | 5.658 | 5.658 | 5.658 |  | SSB_RP to be within range
Applied Freq 1 Io sensitivity factor | dB/dB |  | AWGN on Freq 1 T1: 1; AWGN on Freq 1 T2: 1; AWGN on Freq 1 T3: 1; Cell#2 on Freq 1 T1: 0.96171; Cell#2 on Freq 1 T2: 0.96171; Cell#2 on Freq 1 T3: 0.96171 |  |  |  |  | Calculated from linear powers
Applied Freq 1 Io effect | dB |  | AWGN on Freq 1 T1: 5.65; AWGN on Freq 1 T2: 5.65; AWGN on Freq 1 T3: 5.65; Cell#2 on Freq 1 T1: 0.28851; Cell#2 on Freq 1 T2: 0.28851; Cell#2 on Freq 1 T3: 0.28851 | 5.6574 | 5.6574 | 5.6574 |  | Io to be within range
Cell 2 SSB Es/Iot at UE baseband sensitivity factor | dB/dB |  | AWGN on Freq 2 T1: 0.57326; AWGN on Freq 2 T2: 0.57326; AWGN on Freq 2 T3: 0.57326; Cell#2 on Freq 2 T1: 1; Cell#2 on Freq 2 T2: 1; Cell#2 on Freq 2 T3: 1 |  |  |  |  | Calculated from linear powers
Cell 2 SSB Es/Iot at UE baseband effect | dB |  | AWGN on Freq 2 T1: 3.2389; AWGN on Freq 2 T2: 3.2389; AWGN on Freq 2 T3: 3.2389; Cell#2 on Freq 2 T1: 0.3; Cell#2 on Freq 2 T2: 0.3; Cell#2 on Freq 2 T3: 0.3 | 3.2528 | 3.2528 | 3.2528 |  | SSB Es/Iot to be within range
Applied Cell 2 SSB_RP sensitivity factor | dB/dB | [26 empty] | By inspection | bar: AWGN on Freq 1 T1 to Cell#2 on Freq 2 T3
Applied Cell 2 SSB_RP effect | dB |  | AWGN on Freq 2 T1: 5.65; AWGN on Freq 2 T2: 5.65; AWGN on Freq 2 T3: 5.65; Cell#2 on Freq 2 T1: 0.3; Cell#2 on Freq 2 T2: 0.3; Cell#2 on Freq 2 T3: 0.3 | 5.658 | 5.658 | 5.658 |  | SSB_RP to be within range
Applied Freq 2 Io sensitivity factor | dB/dB |  | AWGN on Freq 2 T1: 1; AWGN on Freq 2 T2: 1; AWGN on Freq 2 T3: 1; Cell#2 on Freq 2 T1: 0.96171; Cell#2 on Freq 2 T2: 0.96171; Cell#2 on Freq 2 T3: 0.96171 |  |  |  |  | Calculated from linear powers
Applied Freq 2 Io effect | dB |  | AWGN on Freq 2 T1: 5.65; AWGN on Freq 2 T2: 5.65; AWGN on Freq 2 T3: 5.65; Cell#2 on Freq 2 T1: 0.28851; Cell#2 on Freq 2 T2: 0.28851; Cell#2 on Freq 2 T3: 0.28851 | 5.6574 | 5.6574 | 5.6574 |  | Io to be within range
UE measured (Cell 2 RSRP - Cell 1 RSRP - A3-Offset) sensitivity factor | dB/dB |  |  |  |  | 1 | 1 | 1 |  |  |  | 1 | 1 | 1 | 1 | 1 | 1 | 0 | 0 | 0 | 0 | 0 | 0 |  |  |  |  | By inspection
UE measured (Cell 2 RSRP - Cell 1 RSRP - A3-Offset) effect | dB |  |  |  |  | 0.3 | 0.3 | 0.3 |  |  |  | 0.3 | 0.3 | 0.3 | 6 | 6 | 6 | 0 | 0 | 0 | 0 | 0 | 0 | 6.4243 | 6.4243 | 6.4243 |  | To satisfy event A3 entering condition
e) Determine parameters to offset | [27 empty] | Comment
No offset is needed
f) Parameters modified by Test Tolerances |  | Signalled | AWGN on Freq 1 T1: Test system |  |  |  |  | Comment
|  |  | AWGN on Freq 1 |  |  | Cell#1 on Freq 1 |  |  | AWGN on Freq 2 |  |  | Cell#2 on Freq 2
|  |  | T1 | T2 | T3 | T1 | T2 | T3 | T1 | T2 | T3 | T1 | T2 | T3
Noc at Reference point | dBm/15kHz |  | AWGN on Freq 1 T1: -112; AWGN on Freq 1 T2: -112; AWGN on Freq 1 T3: -112; AWGN on Freq 2 T1: -112; AWGN on Freq 2 T2: -112; AWGN on Freq 2 T3: -112
Es/Noc at Reference point | dB |  | Cell#1 on Freq 1 T1: 14; Cell#1 on Freq 1 T2: 14; Cell#1 on Freq 1 T3: 14; Cell#2 on Freq 2 T1: 14; Cell#2 on Freq 2 T2: 14; Cell#2 on Freq 2 T3: 14
A3-Offset | dB | -15
Applied offset (Test Tolerance) | dB | 0 | 0 | 0 | 0 | 0 | 0 | 0 | 0 | 0 | 0 | 0 | 0 | 0 | [13 empty] | Proposed values
Value modified by Test Tolerance | dB | -15 | -112 | -112 | -112 | 14 | 14 | 14 | -112 | -112 | -112 | 14 | 14 | 14 | [13 empty] | Test requirement settings
Re-derived parameters
Applied absolute power at Reference point, linear | pW/SCSSSB |  | 0.050477 | 0.050477 | 0.050477 | 1.2679 | 1.2679 | 1.2679 | 0.050477 | 0.050477 | 0.050477 | 1.2679 | 1.2679 | 1.2679
Applied SSB Es/Iot at Reference point, nominal | dB |  | Cell#1 on Freq 1 T1: 14; Cell#1 on Freq 1 T2: 14; Cell#1 on Freq 1 T3: 14; Cell#2 on Freq 2 T1: 14; Cell#2 on Freq 2 T2: 14; Cell#2 on Freq 2 T3: 14
UE internal noise at Reference point, linear | pW/SCSSSB |  | AWGN on Freq 1 T1: 0.067807; AWGN on Freq 1 T2: 0.067807; AWGN on Freq 1 T3: 0.067807; AWGN on Freq 2 T1: 0.067807; AWGN on Freq 2 T2: 0.067807; AWGN on Freq 2 T3: 0.067807
SSB Es/Iot at UE baseband, nominal | dB |  | Cell#1 on Freq 1 T1: 10.3017; Cell#1 on Freq 1 T2: 10.3017; Cell#1 on Freq 1 T3: 10.3017; Cell#2 on Freq 2 T1: 10.3017; Cell#2 on Freq 2 T2: 10.3017; Cell#2 on Freq 2 T3: 10.3017
Applied SSB_RP, nominal | dBm/SCSSSB |  | Cell#1 on Freq 1 T1: -88.9691; Cell#1 on Freq 1 T2: -88.9691; Cell#1 on Freq 1 T3: -88.9691; Cell#2 on Freq 2 T1: -88.9691; Cell#2 on Freq 2 T2: -88.9691; Cell#2 on Freq 2 T3: -88.9691
Applied Io, nominal at Reference point | dBm/BW |  | AWGN on Freq 1 T1: -59.8123; AWGN on Freq 1 T2: -59.8123; AWGN on Freq 1 T3: -59.8123; AWGN on Freq 2 T1: -59.8123; AWGN on Freq 2 T2: -59.8123; AWGN on Freq 2 T3: -59.8123
UE-measured absolute SS-RSRP, nominal | dBm/SCS |  | Cell#1 on Freq 1 T1: -83.9691; Cell#1 on Freq 1 T2: -83.9691; Cell#1 on Freq 1 T3: -83.9691; Cell#2 on Freq 2 T1: -83.9691; Cell#2 on Freq 2 T2: -83.9691; Cell#2 on Freq 2 T3: -83.9691
UE measured (Cell 2 RSRP - Cell 1 RSRP- A3-Offset), nominal | dB |  | Cell#2 on Freq 2 T1: 15; Cell#2 on Freq 2 T2: 15; Cell#2 on Freq 2 T3: 15
g) Check controlled parameters Min/Max |  |  | AWGN on Freq 1 T1: Test system | UE | [8 empty] | Uncertainty |  |  | Requirement | Source and Reference
|  |  | AWGN on Freq 1 |  |  | Cell#1 on Freq 1 |  |  | AWGN on Freq 2 |  |  | Cell#2 on Freq 2
|  |  | T1 | T2 | T3 | T1 | T2 | T3 | T1 | T2 | T3 | T1 | T2 | T3 | T1 | T2 | T3 | T1 | T2 | T3 | T1 | T2 | T3 | T1 | T2 | T3
Cell 1 SSB Es/Iot at UE baseband minimum | dB |  | Cell#1 on Freq 1 T1: 7.0489; Cell#1 on Freq 1 T2: 7.0489; Cell#1 on Freq 1 T3: 7.0489 | [12 empty] | -4 | 38.133 Table B.2.3-2
Cell 1 SSB Es/Iot at UE baseband nominal | dB |  | Cell#1 on Freq 1 T1: 10.3017; Cell#1 on Freq 1 T2: 10.3017; Cell#1 on Freq 1 T3: 10.3017 | [9 empty] | 3.2528 | 3.2528 | 3.2528
Cell 1 SSB Es/Iot at UE baseband maximum | dB |  | Cell#1 on Freq 1 T1: 13.5544; Cell#1 on Freq 1 T2: 13.5544; Cell#1 on Freq 1 T3: 13.5544
Applied Cell 1 SSB_RP minimum | dBm/SCS |  | Cell#1 on Freq 1 T1: -94.6271; Cell#1 on Freq 1 T2: -94.6271; Cell#1 on Freq 1 T3: -94.6271 | [12 empty] | -105.5 | 38.133 Table B.2.3-2, PC3, n259, 120kHz, Beam peak
Applied Cell 1 SSB_RP nominal | dBm/SCS |  | Cell#1 on Freq 1 T1: -88.9691; Cell#1 on Freq 1 T2: -88.9691; Cell#1 on Freq 1 T3: -88.9691 | [9 empty] | 5.658 | 5.658 | 5.658
Applied Cell 1 SSB_RP maximum | dBm/SCS |  | Cell#1 on Freq 1 T1: -83.3111; Cell#1 on Freq 1 T2: -83.3111; Cell#1 on Freq 1 T3: -83.3111
Applied Freq 1 Io minimum | dBm/Ch BW |  | AWGN on Freq 1 T1: -65.4697; AWGN on Freq 1 T2: -65.4697; AWGN on Freq 1 T3: -65.4697 | [13 empty] | Spectral density requirement checked by min SSB_RP
Applied Freq 1 Io nominal | dBm/Ch BW |  | AWGN on Freq 1 T1: -59.8123; AWGN on Freq 1 T2: -59.8123; AWGN on Freq 1 T3: -59.8123 | [9 empty] | 5.6574 | 5.6574 | 5.6574
Applied Freq 1 Io maximum | dBm/Ch BW |  | AWGN on Freq 1 T1: -54.1549; AWGN on Freq 1 T2: -54.1549; AWGN on Freq 1 T3: -54.1549 | [12 empty] | -50 | 38.133 Table 10.1.5.1.1-1
Cell 2 SSB Es/Iot at UE baseband minimum | dB |  | Cell#2 on Freq 2 T1: 7.0489; Cell#2 on Freq 2 T2: 7.0489; Cell#2 on Freq 2 T3: 7.0489 | [12 empty] | -4 | 38.133 Table B.2.3-2
Cell 2 SSB Es/Iot at UE baseband nominal | dB |  | Cell#2 on Freq 2 T1: 10.3017; Cell#2 on Freq 2 T2: 10.3017; Cell#2 on Freq 2 T3: 10.3017 | [9 empty] | 3.2528 | 3.2528 | 3.2528
Cell 2 SSB Es/Iot at UE baseband maximum | dB |  | Cell#2 on Freq 2 T1: 13.5544; Cell#2 on Freq 2 T2: 13.5544; Cell#2 on Freq 2 T3: 13.5544
Applied Cell 2 SSB_RP minimum | dBm/SCS |  | Cell#2 on Freq 2 T1: -94.6271; Cell#2 on Freq 2 T2: -94.6271; Cell#2 on Freq 2 T3: -94.6271 | [12 empty] | -105.5 | 38.133 Table B.2.3-2, PC3, n259, 120kHz, Beam peak
Applied Cell 2 SSB_RP nominal | dBm/SCS |  | Cell#2 on Freq 2 T1: -88.9691; Cell#2 on Freq 2 T2: -88.9691; Cell#2 on Freq 2 T3: -88.9691 | [9 empty] | 5.658 | 5.658 | 5.658
Applied Cell 2 SSB_RP maximum | dBm/SCS |  | Cell#2 on Freq 2 T1: -83.3111; Cell#2 on Freq 2 T2: -83.3111; Cell#2 on Freq 2 T3: -83.3111
Applied Freq 2 Io minimum | dBm/Ch BW |  | AWGN on Freq 2 T1: -65.4697; AWGN on Freq 2 T2: -65.4697; AWGN on Freq 2 T3: -65.4697 | [13 empty] | Spectral density requirement checked by min SSB_RP
Applied Freq 2 Io nominal | dBm/Ch BW |  | AWGN on Freq 2 T1: -59.8123; AWGN on Freq 2 T2: -59.8123; AWGN on Freq 2 T3: -59.8123 | [9 empty] | 5.6574 | 5.6574 | 5.6574
Applied Freq 2 Io maximum | dBm/Ch BW |  | AWGN on Freq 2 T1: -54.1549; AWGN on Freq 2 T2: -54.1549; AWGN on Freq 2 T3: -54.1549 | [12 empty] | -50 | 38.133 Table 10.1.5.1.1-1
UE measured (Cell 2 RSRP - Cell 1 RSRP - A3-Offset), minimum | dB |  | Cell#2 on Freq 2 T1: 8.5757; Cell#2 on Freq 2 T2: 8.5757; Cell#2 on Freq 2 T3: 8.5757 | [12 empty] | 0 | 38.331 clause 5.5.4.4 Inequality A3-1
UE measured (Cell 2 RSRP - Cell 1 RSRP - A3-Offset), nominal | dB |  | Cell#2 on Freq 2 T1: 15; Cell#2 on Freq 2 T2: 15; Cell#2 on Freq 2 T3: 15 | [9 empty] | 6.4243 | 6.4243 | 6.4243
UE measured (Cell 2 RSRP - Cell 1 RSRP - A3-Offset),maximum | dB |  | Cell#2 on Freq 2 T1: 21.4243; Cell#2 on Freq 2 T2: 21.4243; Cell#2 on Freq 2 T3: 21.4243
Do the controlled parameters meet the requirements? | [27 empty] | Yes
Note on AC21: Rose, Ian: The largest ΔMBp value is 0.75dB in v15.10.0 and 0.70dB in v16.4.0. Allow up to 1dB for future band combinations.
Note on AC22: Rose, Ian: The largest ΔMBs value is 0.75dB in v15.10.0 and 0.70dB in v16.4.0. Allow up to 1dB for future band combinations.
Note on D37: Rose, Ian: Calculated based on total power over the wider frequency occupancy of either SSB or data. For data, there are 12 subcarriers per RB.
Note on E37: Rose, Ian: Calculated based on total power over the wider frequency occupancy of either SSB or data. For data, there are 12 subcarriers per RB.
Note on F37: Rose, Ian: Calculated based on total power over the wider frequency occupancy of either SSB or data. For data, there are 12 subcarriers per RB.
Note on J37: Rose, Ian: Calculated based on total power over the wider frequency occupancy of either SSB or data. For data, there are 12 subcarriers per RB.
Note on K37: Rose, Ian: Calculated based on total power over the wider frequency occupancy of either SSB or data. For data, there are 12 subcarriers per RB.
Note on L37: Rose, Ian: Calculated based on total power over the wider frequency occupancy of either SSB or data. For data, there are 12 subcarriers per RB.
Note on S83: (Nokia - IN/Bangalore): Spherical coverage gain variation is not considered, because the signals come from Rx beam peak direction
Note on V83: (Nokia - IN/Bangalore): gain variation is not considered, because the signals come from Rx beam peak direction
Note on C99: Rose, Ian: Signalled offset has to be integer value
Note on AB121: Rose, Ian: Includes multi-band relaxation.
Note on AB133: Includes multi-band relaxation.