## Template
Change record | TBD
Template | Template is for intra-frequency measurement
Adapted from 38.533 RRM Test case XXXXX
|  | Test case | 38.133 | 38.533 | Company
Test cases | The following RRM Test cases in 38.533 are based on this template:

## 4.5.5.8
a) Original specified key parameters |  | Test system | [27 empty] | Comment
|  | Signalled | AWGN |  |  | CSI-RS index q0,0 |  |  | SSB index q1,0 and q1,1 |  |  | CSI-RS index q0,1
| Units |  | T1 | T2 | T3-T5 | T1 | T2 | T3-T5 | T1 | T2 | T3-T5 | T1 | T2 | T3-T5
Subcarrier spacing | kHz |  | 15 | 15 | 15 | [24 empty] | 38.133 Table A.4.5.5.8.1-1
Channel bandwidth | MHz |  | 10 | 10 | 10 | [24 empty] | 38.133 Table A.4.5.5.8.1-1
RBs in Channel bandwidth |  |  | 52 | 52 | 52 | [24 empty] | 38.133 Table A.4.5.5.8.1-3, Config 3
Noc | dBm/15kHz |  | -98 | -98 | -98 | [24 empty] | 38.133 Table A.4.5.5.8.1-3
Es/Noc | dB |  |  |  |  | 5 | -3 | -12 | -10 | -10 | 10 | 5 | 5 | 5 | [15 empty] | 38.133 Table A.4.5.5.8.1-3
rsrp-ThresholdSSB | dBm | -98 | [27 empty] | 38.133 Table A.4.5.5.8.1-2
Ref: TS 38.133 v17.8.0 clause A.16.5.2.6
b) Derived parameters |  | Test system
|  |  | AWGN |  |  | CSI-RS index q0,0 |  |  | SSB index q1,0 and q1,1 |  |  | CSI-RS index q0,1 | [17 empty] | Comment
|  |  | T1 | T2 | T3-T5 | T1 | T2 | T3-T5 | T1 | T2 | T3-T5 | T1 | T2 | T3-T5
Absolute power, linear | pW/SCS |  | 0.15849 | 0.15849 | 0.15849 | 0.50119 | 0.079433 | 0.01 | 0.015849 | 0.015849 | 1.5849 | 0.50119 | 0.50119 | 0.50119 | [15 empty] | For calculating sensitivity factors
CSI-RS Es/Iot, nominal | dB |  |  |  |  | 5 | -3 | -12 | -10 | -10 | 10 | 5 | 5 | 5 | [15 empty] | For CSI-RS Es/Iot range check
CSI-RS_RP, nominal | dBm/SCS |  |  |  |  | -93 | -101 | -110 | -108 | -108 | -88 | -93 | -93 | -93 | [15 empty] | For CSI-RS_RP level range check
Io, nominal in Ch BW | dBm/Ch BW |  |  |  |  | -63.8548 | -68.2838 | -69.7824 | -69.6342 | -69.6342 | -59.6342 | -63.8548 | -63.8548 | -63.8548 | [15 empty] | For Io level range check
SSB index 1 CSI-RS_RP – rsrp-ThresholdSSB | [8 empty] | -10 | -10 | 10 | [18 empty] | UE-observed margin relative to signalled threshold
c) Uncertainties |  |  | Test system | [14 empty] | UE under test | [11 empty] | Comment
|  |  | AWGN |  |  | CSI-RS index q0,0 |  |  | SSB index q1,0 and q1,1 |  |  | CSI-RS index q0,1 |  |  | Propagation
|  |  | T1 | T2 | T3-T5 | T1 | T2 | T3-T5 | T1 | T2 | T3-T5 | T1 | T2 | T3-T5 | T1 | T2 | T3-T5 | T1 | T2 | T3-T5
Noc absolute level uncertainty | +/-dB |  | 1.5 | 1.5 | 1.5
Noc level uncertainty over PRBs #RB0-274 | +/-dB |  | 1.5 | 1.5 | 1.5
Es/Noc uncertainty | +/-dB |  |  |  |  | 0.3 | 0.3 | 0.3 | 0.3 | 0.3 | 0.3 | 0.3 | 0.3 | 0.3
Es/Noc uncertainty over PRBs #RB0-274 | +/-dB |  |  |  |  | 0.3 | 0.3 | 0.3 | 0.3 | 0.3 | 0.3 | 0.3 | 0.3 | 0.3 | [15 empty] | Assuming baseband combining for RRM testing
Fading profile uncertainty | +/-dB | [13 empty] | 0.7 | 0.7 | 0.7
UE CSI-RSRP absolute accuracy, normal | +/-dB | [16 empty] | 8.5 | 8.5 | 8.5 | [9 empty] | 38.133 Table 10.1.19.2.1-1, Io <-50dBm, normal condition
d) Controlled parameters critical to verdict |  |  | Test system | [14 empty] | UE under test |  |  | Uncertainty |  |  | Uncertainty | [5 empty] | Comment
|  |  | AWGN |  |  | CSI-RS index q0,0 |  |  | SSB index q1,0 and q1,1 |  |  | CSI-RS index q0,1 |  |  | Propagation
|  |  | T1 | T2 | T3-T5 | T1 | T2 | T3-T5 | T1 | T2 | T3-T5 | T1 | T2 | T3-T5 | T1 | T2 | T3-T5 |  |  |  | T1 | T2 | T3-T5 | T1 | T2 | T3-T5
SSB index 0 CSI-RS Es/Iot sensitivity factor | dB/dB |  | 0 | 0 | 0 | 1 | 1 | 1 |  |  |  | 1 | 1 | 1 | 1 | 1 | 1 | [12 empty] | Calculated from linear powers and by inspection
SSB index 0 CSI-RS Es/Iot effect | dB |  | 0 | 0 | 0 | 0.3 | 0.3 | 0.3 |  |  |  | 0.3 | 0.3 | 0.3 | 0.7 | 0.7 | 0.7 |  |  |  | 0.76158 | 0.76158 | 0.76158 | 0.76158 | 0.76158 | 0.76158 |  |  |  | CSI-RS Es/Iot to be within range
Io of q0 sensitivity factor | dB/dB |  | 1 | 1 | 1 | 0.75975 | 0.33386 | 0.059351 |  |  |  | 0.75975 | 0.75975 | 0.75975 | 0 | 0 | 0 | [12 empty] | Calculated from linear powers and by inspection
Io of q0 effect | dB |  | 1.5 | 1.5 | 1.5 | 0.22792 | 0.10016 | 0.017805 |  |  |  | 0.22792 | 0.22792 | 0.22792 | 0 | 0 | 0 |  |  |  | 1.5172 | 1.5033 | 1.5001 | 1.5172 | 1.5033 | 1.5001 |  |  |  | Io to be within range
SSB index 1 CSI-RS Es/Iot sensitivity factor | dB/dB |  | 0 | 0 | 0 |  |  |  | 1 | 1 | 1 |  |  |  | 1 | 1 | 1 | [12 empty] | Calculated from linear powers and by inspection
SSB index 1 CSI-RS Es/Iot effect | dB |  | 0 | 0 | 0 |  |  |  | 0.3 | 0.3 | 0.3 |  |  |  | 0.7 | 0.7 | 0.7 |  |  |  | 0.76158 | 0.76158 | 0.76158 | [6 empty] | CSI-RS Es/Iot to be within range
SSB index 1 CSI-RS_RP sensitivity factor | dB/dB |  | 1 | 1 | 1 |  |  |  | 1 | 1 | 1 |  |  |  | 1 | 1 | 1 | [12 empty] | By inspection
SSB index 1 CSI-RS_RP effect | dB |  | 1.5 | 1.5 | 1.5 |  |  |  | 0.3 | 0.3 | 0.3 |  |  |  | 0.7 | 0.7 | 0.7 |  |  |  | 1.6823 | 1.6823 | 1.6823 | [6 empty] | CSI-RS_RP to be within range
UE meas (SSB index 1 CSI-RS_RP – rsrp-ThresholdSSB) sensitivity factor | dB/dB |  | 1 | 1 | 1 |  |  |  | 1 | 1 | 1 |  |  |  | 1 | 1 | 1 | 1 | 1 | 1 | [9 empty] | By inspection
UE meas (SSB index 1 CSI-RS_RP – rsrp-ThresholdSSB) effect | dB |  | 1.5 | 1.5 | 1.5 |  |  |  | 0.3 | 0.3 | 0.3 |  |  |  | 0.7 | 0.7 | 0.7 | 8.5 | 8.5 | 8.5 | 10.1823 | 10.1823 | 10.1823 | [6 empty] | UE meas CSI-RS_RP compared to threshold
Io of q1 sensitivity factor | dB/dB |  | 1 | 1 | 1 |  |  |  | 0.090909 | 0.090909 | 0.90909 |  |  |  | 0 | 0 | 0 | [12 empty] | Calculated from linear powers and by inspection
Io of q1 effect | dB |  | 1.5 | 1.5 | 1.5 |  |  |  | 0.027273 | 0.027273 | 0.27273 |  |  |  | 0 | 0 | 0 |  |  |  | 1.5002 | 1.5002 | 1.5246 | [6 empty] | Io to be within range
e) Determine parameters to offset | [29 empty] | Comment
During T1&T2 CSI-RS of q0 is increased by an amount sufficient to achieve minimum SNR
During T3 CSI-RS of q0 is decreased by an amount sufficient to achieve maximum SNR
During T1&T2 CSI-RS of q1 is decreased to ensure q1 is below rsrp-ThresholdCSI-RS
During T3 CSI-RS of q1 is increased to ensure q1 is above rsrp-ThresholdCSI-RS
f) Parameters modified by Test Tolerances |  | Test system | [27 empty] | Comment
|  | Signalled | AWGN |  |  | CSI-RS index q0,0 |  |  | SSB index q1,0 and q1,1 |  |  | CSI-RS index q0,1
|  |  | T1 | T2 | T3-T5 | T1 | T2 | T3-T5 | T1 | T2 | T3-T5 | T1 | T2 | T3-T5
Noc | dBm/15kHz |  | -98 | -98 | -98
Es/Noc | dB |  |  |  |  | 5 | -3 | -12 | -10 | -10 | 10 | 5 | 5 | 5
rsrp-ThresholdSSB | dBm | -98
Applied offset (Test Tolerance) | dB | 0 | 0 | 0 | 0 | 0.8 | 0.8 | -0.8 | -0.2 | -0.2 | 0.2 | 0.8 | 0.8 | 0.8 | [15 empty] | Proposed values
Value modified by Test Tolerance | dB | -98 | -98 | -98 | -98 | 5.8 | -2.2 | -12.8 | -10.2 | -10.2 | 10.2 | 5.8 | 5.8 | 5.8 | [15 empty] | Test requirement settings
Re-derived parameters
Absolute power, linear | pW/SCS |  | 0.15849 | 0.15849 | 0.15849 | 0.60256 | 0.095499 | 0.0083176 | 0.015136 | 0.015136 | 1.6596 | 0.60256 | 0.60256 | 0.60256
CSI-RS Es/Iot, nominal | dB |  |  |  |  | 5.8 | -2.2 | -12.8 | -10.2 | -10.2 | 10.2 | 5.8 | 5.8 | 5.8
CSI-RS_RP, nominal | dBm/SCS |  |  |  |  | -92.2 | -100.2 | -110.8 | -108.2 | -108.2 | -87.8 | -92.2 | -92.2 | -92.2
Io, nominal in Ch BW | dBm/Ch BW |  |  |  |  | -63.234 | -68 | -69.826 | -69.652 | -69.652 | -59.452 | -63.234 | -63.234 | -63.234
Cell1 CSI-RS_RP - rsrp-ThresholdSSB | [8 empty] | -10.2 | -10.2 | 10.2
g) Check controlled parameters Min/Max |  | Test system | [18 empty] | Uncertainty |  |  | Uncertainty |  |  | Req't |  |  | Source and Reference
|  |  | AWGN |  |  | CSI-RS index q0,0 |  |  | SSB index q1,0 and q1,1 |  |  | CSI-RS index q0,1
|  |  | T1 | T2 | T3-T5 | T1 | T2 | T3-T5 | T1 | T2 | T3-T5 | T1 | T2 | T3-T5 | [6 empty] | T1 | T2 | T3-T5 | T1 | T2 | T3-T5 | T1 | T2 | T3-T5
SSB index 0 CSI-RS Es/Iot minimum | dB |  |  |  |  | 5.0384 | -2.9616 | -13.5616 |  |  |  | 5.0384 | 5.0384 | 5.0384 | [12 empty] | 5 | -3 |  | 38.133 Table A.4.5.5.8.1--3
SSB index 0 CSI-RS Es/Iot nominal | dB |  |  |  |  | 5.8 | -2.2 | -12.8 |  |  |  | 5.8 | 5.8 | 5.8 | [6 empty] | 0.76158 | 0.76158 | 0.76158 | 0.76158 | 0.76158 | 0.76158
SSB index 0 CSI-RS Es/Iot maximum | dB |  |  |  |  | 6.5616 | -1.4384 | -12.0384 |  |  |  | 6.5616 | 6.5616 | 6.5616 | [14 empty] | -12 | 38.133 Table A.4.5.5.8.1--3
Io of q0 minimum | dBm/Ch BW |  |  |  |  | -64.7512 | -69.5034 | -71.3261 |  |  |  | -64.7512 | -64.7374 | -64.7341
Io of q0 nominal | dBm/Ch BW |  |  |  |  | -63.234 | -68 | -69.826 |  |  |  | -63.234 | -63.234 | -63.234 | [6 empty] | 1.5172 | 1.5033 | 1.5001 | 1.5172 | 1.5033 | 1.5001
Io of q0 maximum | dBm/Ch BW |  |  |  |  | -61.7168 | -66.4967 | -68.3259 |  |  |  | -61.7168 | -61.7307 | -61.7339 | [12 empty] | -50 | -50 | -50 | 38.133 Table 10.1.19.2.1-1
SSB index 1 CSI-RS Es/Iot minimum | dB | [7 empty] | -10.9616 | -10.9616 | 9.4384 | [17 empty] | -3 | 38.133 Table 10.1.19.2.1-1
SSB index 1 CSI-RS Es/Iot nominal | dB | [7 empty] | -10.2 | -10.2 | 10.2 | [9 empty] | 0.76158 | 0.76158 | 0.76158
SSB index 1 CSI-RS Es/Iot maximum | dB | [7 empty] | -9.4384 | -9.4384 | 10.9616
SSB index 1 CSI-RS_RP minimum | dBm/SCS | [7 empty] | -109.8823 | -109.8823 | -89.4823 | [17 empty] | -117.5 | 38.133 Table B.2.4.2-1, NR_FDD_FR1_H, 30kHz
SSB index 1 CSI-RS_RP nominal | dBm/SCS | [7 empty] | -108.2 | -108.2 | -87.8 | [9 empty] | 1.6823 | 1.6823 | 1.6823
SSB index 1 CSI-RS_RP maximum | dBm/SCS | [7 empty] | -106.5177 | -106.5177 | -86.1177
UE meas (SSB index 1 CSI-RS_RP – rsrp-ThresholdSSB) minimum | dB | [7 empty] | -20.3823 | -20.3823 | 0.01774 | [17 empty] | 0 | Cell1 of q1 is above rsrp-ThresholdSSB
UE meas (SSB index 1 CSI-RS_RP – rsrp-ThresholdSSB) nominal | dB | [7 empty] | -10.2 | -10.2 | 10.2 | [9 empty] | 10.1823 | 10.1823 | 10.1823
UE meas (SSB index 1 CSI-RS_RP – rsrp-ThresholdSSB) maximum | dB | [7 empty] | -0.01774 | -0.01774 | 20.3823 | [17 empty] | 0 | Cell1 of q1 is below rsrp-ThresholdSSB
Io of q1 minimum | dBm/Ch BW | [7 empty] | -71.1523 | -71.1523 | -60.9766 | [17 empty] | -86.5482 | 38.133 Table 10.1.19.2.1-1, NR_FDD_FR1_H, 30kHz
Io of q1 nominal | dBm/Ch BW | [7 empty] | -69.652 | -69.652 | -59.452 | [9 empty] | 1.5002 | 1.5002 | 1.5246
Io of q1 maximum | dBm/Ch BW | [7 empty] | -68.1518 | -68.1518 | -57.9274 | [17 empty] | -50 | 38.133 Table 10.1.19.2.1-1, ±8.5 accuracy
Do the controlled parameters meet the requirements? | [29 empty] | Yes