## Template
Change record | 38.533 16.1.1.7 TT：initial version for 1Rx RedCap test case
Template | Template is for 2 inter-frequency cells, T1 and T2
Adapted from 38.533 RRM Test case 6.1.1.2
|  | Test case | 38.133 | 38.533 | Company
Test cases | The following RRM Test cases in 38.533 are based on this template: | 16.1.1.7 | v17.10.0 | v.17.7.0 | Ericsson

## 16.1.1.7-1
a) Original specified key parameters |  | Signalled |  |  | AWGN on Freq 1 |  | Cell 1 on Freq 1 |  | Signalled |  |  |  | AWGN on Freq 2 |  | Cell 2 on Freq 2 |  |  |  |  | Comment
[5 empty] | T1 | T2 | T1 | T2 |  |  |  |  | T1 | T2 | T1 | T2
Units
Subcarrier spacing | kHz |  |  |  | 15 | 15 | [6 empty] | 15 | 15 | [5 empty] | 38.133 Table A.16.1.1.7.2-1, Config 1
Channel bandwidth | MHz |  |  |  | 10 | 10 | [6 empty] | 10 | 10 | [5 empty] | 38.133 Table A.16.1.1.7.2-1, Config 1
Noc | dBm/15kHz |  |  |  | -98 | -98 | [6 empty] | -98 | -98 | [5 empty] | 38.133 Table A.16.1.1.7.2-3
Es/Noc | dB | [5 empty] | 14 | 14 | [6 empty] | -4 | 12 |  |  |  | 38.133 Table A.16.1.1.7.2-3
RBs in Channel bandwidth | [6 empty] | 52 | 52 | [6 empty] | 52 | 52 |  |  |  | 38.133 Table A.16.1.1.7.2-3, Config 1
Qrxlevmin | dBm/SCS | -140 | [6 empty] | -140 | [10 empty] | 38.133 Table A.16.1.1.7.2-3, Config 1
SnonintrasearchP | dB | 999 | [6 empty] | 999 | [10 empty] | 38.133 Table A.16.1.1.7.2-3
Thresh_X_HighP | dB | 48 | [7 empty] | 48 | [9 empty] | 38.133 Table A.16.1.1.7.2-3
Thresh_Serving_LowP | dB | 44 | [8 empty] | 44 | [8 empty] | 38.133 Table A.16.1.1.7.2-3
Thresh_X_LowP | dB |  | 50 | [5 empty] | 50 | [10 empty] | 38.133 Table A.16.1.1.7.2-3
SSearchDeltaP | dB |  |  | 3 | [7 empty] | 3 | [7 empty] | 38.133 Table A.16.1.1.7.2-3
Ref: TS 38.133 v17.11.0 clause A.16.1.1.7
b) Derived parameters |  |  |  |  | AWGN on Freq 1 |  | Cell 1 on Freq 1 | [5 empty] | AWGN on Freq 2 |  | Cell 2 on Freq 2 |  |  |  |  | Comment
[5 empty] | T1 | T2 | T1 | T2 |  |  |  |  | T1 | T2 | T1 | T2
Absolute power, linear | pW/SCS |  |  |  | 0.15849 | 0.15849 | 3.9811 | 3.9811 |  |  |  |  | 0.15849 | 0.15849 | 0.063096 | 2.5119 |  |  |  | For calculating sensitivity factors
SSB Es/Iot, nominal | dB | [5 empty] | 14 | 14 | [6 empty] | -4 | 12 |  |  |  | For SSB Es/Iot range check
SSB_RP, nominal | dBm/SCS | [5 empty] | -84 | -84 | [6 empty] | -102 | -86 |  |  |  | For SSB_RP level range check
Srxlev, nominal | dB | [5 empty] | 56 | 56 | [6 empty] | 38 | 54 |  |  |  | Srxlev is compared to thresholds
(Cell 1 Srxlev - Thresh_X_LowP), nominal | dB | [5 empty] | 6 | 6 | [11 empty] | For low-priority cell reselection criterion evaluation
(Cell 2 Srxlev - SnonintrasearchP), nominal | dB | [13 empty] | -961 | -945 |  |  |  | For measurement restriction rule evaluation
(Cell 2 Srxlev - Thresh_Serving_LowP), nominal | dB | [13 empty] | -6 | 10 |  |  |  | For low-priority cell reselection criterion evaluation
(Cell 2 Srxlev - Thresh_X_HighP), nominal | dB | [13 empty] | -10 | 6 |  |  |  | For high-priority cell reselection criterion evaluation
(SrxlevRef – Srxlev), nominal | dB | [5 empty] | 0 | 0 | [6 empty] | 16 | 0 |  |  |  | For low-mobility criterion evaluation
Io, nominal in Ch BW | dBm/Ch BW |  |  |  | -55.8786 | -55.8786 | [6 empty] | -68.5927 | -57.7824 | [5 empty] | For Io level range check
c) Uncertainties |  | Test system | [17 empty] | Comment
[5 empty] | AWGN on Freq 1 |  | Cell 1 on Freq 1 | [5 empty] | AWGN on Freq 2 |  | Cell 2 on Freq 2
[5 empty] | T1 | T2 | T1 | T2 |  |  |  |  | T1 | T2 | T1 | T2
Noc absolute level uncertainty | +/-dB |  |  |  | 1.5 | 1.5 | [6 empty] | 1.5 | 1.5
Es/Noc uncertainty | +/-dB | [5 empty] | 0.3 | 0.3 | [6 empty] | 0.3 | 0.3
d) Controlled parameters critical to verdict |  | Test system | [14 empty] | Uncertainty |  |  | Comment
[5 empty] | AWGN on Freq 1 |  | Cell 1 on Freq 1 | [5 empty] | AWGN on Freq 2 |  | Cell 2 on Freq 2
[5 empty] | T1 | T2 | T1 | T2 |  |  |  |  | T1 | T2 | T1 | T2 | T1 | T2
Cell 1 SSB Es/Iot sensitivity factor | dB/dB |  |  |  | 0 | 0 | 1 | 1 | [11 empty] | By inspection
Cell 1 SSB Es/Iot effect | dB |  |  |  | 0 | 0 | 0.3 | 0.3 | [8 empty] | 0.3 | 0.3 |  | SSB Es/Iot to be within range
Cell 1 SSB_RP sensitivity factor | dB/dB |  |  |  | 1 | 1 | 1 | 1 | [11 empty] | By inspection
Cell 1 SSB_RP effect | dB |  |  |  | 1.5 | 1.5 | 0.3 | 0.3 | [8 empty] | 1.5297 | 1.5297 |  | SSB_RP to be within range
Cell 2 Es/Iot sensitivity factor | dB/dB | [11 empty] | 0 | 0 | 1 | 1 |  |  |  | By inspection
Cell 2 Es/Iot effect | dB | [11 empty] | 0 | 0 | 0.3 | 0.3 | 0.3 | 0.3 |  | SSB Es/Iot to be within range
Cell 2 SSB_RP sensitivity factor | dB/dB | [11 empty] | 1 | 1 | 1 | 1 |  |  |  | By inspection
Cell 2 SSB_RP effect | dB | [11 empty] | 1.5 | 1.5 | 0.3 | 0.3 | 1.5297 | 1.5297 |  | SSB_RP to be within range
(Cell 1 Srxlev - Thresh_X_LowP) sensitivity factor | dB/dB |  |  |  | 1 | 1 | 1 | 1 | [11 empty] | By inspection
(Cell 1 Srxlev - Thresh_X_LowP) effect | dB |  |  |  | 1.5 | 1.5 | 0.3 | 0.3 | [8 empty] | 1.5297 | 1.5297 |  | For low-priority cell reselection criterion evaluation
(Cell 2 Srxlev - SnonintrasearchP) sensitivity factor | dB/dB |  |  |  | 1 | 1 | 1 | 1 | [11 empty] | By inspection
(Cell 2 Srxlev - SnonintrasearchP) effect | dB |  |  |  | 1.5 | 1.5 | 0.3 | 0.3 | [8 empty] | 1.5297 | 1.5297 |  | For measurement restriction rule evaluation
(Cell 2 Srxlev - Thresh_Serving_LowP) sensitivity factor | dB/dB | [11 empty] | 1 |  | 1 |  |  |  |  | By inspection
(Cell 2 Srxlev - Thresh_Serving_LowP) effect | dB | [11 empty] | 1.5 |  | 0.3 |  | 1.5297 | 0 |  | For low-priority cell reselection criterion evaluation
(Cell 2 Srxlev - Thresh_X_HighP) sensitivity factor | dB/dB | [12 empty] | 1 |  | 1 |  |  |  | By inspection
(Cell 2 Srxlev - Thresh_X_HighP) effect | dB | [12 empty] | 1.5 |  | 0.3 | 0 | 1.5297 |  | For high-priority cell reselection criterion evaluation
(Cell 1 SrxlevRef – Srxlev) sensitivity factor | dB/dB |  |  |  | 1 | 1 | 1 | 1 | [11 empty] | By inspection
(Cell 1 SrxlevRef – Srxlev) effect | dB |  |  |  | 1.5 | 1.5 | 0.3 | 0.3 | [8 empty] | 1.5297 | 1.5297 |  | For low-mobility criterion evaluation
(Cell 2 SrxlevRef – Srxlev) sensitivity factor | dB/dB | [11 empty] | 1 | 1 | 1 | 1 |  |  |  | By inspection
(Cell 2 SrxlevRef – Srxlev) effect | dB | [11 empty] | 1.5 | 1.5 | 0.3 | 0.3 | 1.5297 | 1.5297 |  | For low-mobility criterion evaluation
e) Determine parameters to offset | [19 empty] | Comment
Decrease Thresh_X_LowP to achieve sufficient (Cell 1 Srxlev - Thresh_X_LowP) margin.
Decrease Thresh_X_HighP to achieve sufficient (Cell 2 Srxlev - Thresh_X_HighP) margin
Increase Thresh_Serving_LowP to achieve sufficient (Cell 2 Srxlev - Thresh_Serving_LowP) margin
Increase SSearchDeltaP for Cell 2 to achieve sufficient (Cell 2 SrxlevRef – Srxlev) margin
Increase Cell 2 Es/Noc during T1 to meet the condition of Es/Iot
Decrease Cell 2 Es/Noc during T2 to achieve sufficient (Cell 2 SrxlevRef – Srxlev) margin
f) Parameters modified by Test Tolerances |  | Signalled |  |  | AWGN on Freq 1 |  | Cell 1 on Freq 1 |  | Signalled |  |  |  | AWGN on Freq 2 |  | Cell 2 on Freq 2 |  |  |  |  | Comment
[5 empty] | T1 | T2 | T1 | T2 |  |  |  |  | T1 | T2 | T1 | T2
Noc | dBm/15kHz |  |  |  | -98 | -98 | [6 empty] | -98 | -98
Es/Noc | dB | [5 empty] | 14 | 14 | [6 empty] | -4 | 12
Qrxlevmin | dBm/SCS | -140 | [6 empty] | -140
SnonintrasearchP | dB | 999 | [6 empty] | 999
Thresh_X_HighP | dB | 48 | [7 empty] | 48
Thresh_Serving_LowP | dB | 44 | [8 empty] | 44
Thresh_X_LowP | dB |  | 50 | [5 empty] | 50
SSearchDeltaP | dB |  |  | 3 | [7 empty] | 3
Applied offset (Test Tolerance) | dB |  | -2 | 0 | 0 | 0 | 0 | 0 |  | -4 | 2 | 12 | 0 | 0 | 0.3 | -2.25 |  |  |  | Proposed values
Value modified by Test Tolerance | dB |  | 48 | 3 | -98 | -98 | 14 | 14 |  | 44 | 46 | 15 | -98 | -98 | -3.7 | 9.75 |  |  |  | Test requirement settings
Re-derived parameters
Absolute power, linear | pW/SCS |  |  |  | 0.15849 | 0.15849 | 3.9811 | 3.9811 |  |  |  |  | 0.15849 | 0.15849 | 0.067608 | 1.4962
SSB Es/Iot, nominal | dB | [5 empty] | 14 | 14 | [6 empty] | -3.7 | 9.75
SSB_RP, nominal | dBm/SCS | [5 empty] | -84 | -84 | [6 empty] | -101.7 | -88.25
Srxlev, nominal | dB | [5 empty] | 56 | 56 | [6 empty] | 38.3 | 51.75
(Cell 1 Srxlev - Thresh_X_LowP), nominal | dB | [5 empty] | 8 | 8
(Cell 2 Srxlev - SnonintrasearchP), nominal | dB | [13 empty] | -960.7 | -947.25
(Cell 2 Srxlev - Thresh_Serving_LowP), nominal | dB | [13 empty] | -7.7 | 5.75
(Cell 2 Srxlev - Thresh_X_HighP), nominal | dB | [13 empty] | -5.7 | 7.75
(SrxlevRef – Srxlev), nominal | dB | [5 empty] | 0 | 0 | [6 empty] | 13.45 | 0
Io, nominal in Ch BW | dBm/Ch BW |  |  |  | -55.8786 | -55.8786 | [6 empty] | -68.5052 | -59.8609
g) Check controlled parameters Min/Max |  |  |  |  | AWGN on Freq 1 |  | Cell 1 on Freq 1 | [5 empty] | AWGN on Freq 2 |  | Cell 2 on Freq 2 |  | Uncertainty |  | Req't | Source and Reference
[5 empty] | T1 | T2 | T1 | T2 |  |  |  |  | T1 | T2 | T1 | T2 | T1 | T2
Cell 1 SSB Es/Iot minimum | dB | [5 empty] | 13.7 | 13.7 | [10 empty] | -4 | 38.133 Table B.1.4-1, normal
Cell 1 SSB Es/Iot nominal | dB | [5 empty] | 14 | 14 | [8 empty] | 0.3 | 0.3
Cell 1 SSB Es/Iot maximum | dB | [5 empty] | 14.3 | 14.3
Cell 1 SSB_RP minimum | dBm/SCS | [5 empty] | -85.5297 | -85.5297 | [10 empty] | -120.5 | 38.133 Table B.1.4-1, NR_FDD_FR1_H
Cell 1 SSB_RP nominal | dBm/SCS | [5 empty] | -84 | -84 | [8 empty] | 1.5297 | 1.5297
Cell 1 SSB_RP maximum | dBm/SCS | [5 empty] | -82.4703 | -82.4703
Cell 2 Es/Iot minimum | dB | [13 empty] | -4 | 9.45 |  |  | -4 | 38.133 Table B.1.4-1, normal
Cell 2 Es/Iot nominal | dB | [13 empty] | -3.7 | 9.75 | 0.3 | 0.3
Cell 2 Es/Iot maximum | dB | [13 empty] | -3.4 | 10.05
Cell 2 SSB_RP minimum | dBm/SCS | [13 empty] | -103.2297 | -89.7797 |  |  | -120.5 | 38.133 Table B.1.4-1, NR_FDD_FR1_H
Cell 2 SSB_RP nominal | dBm/SCS | [13 empty] | -101.7 | -88.25 | 1.5297 | 1.5297
Cell 2 SSB_RP maximum | dBm/SCS | [13 empty] | -100.1703 | -86.7203
UE meas (Cell 1 Srxlev - Thresh_X_LowP) minimum | dB | [5 empty] | 6.4703 | 6.4703 | [10 empty] | 6 | 38.133 clause 4.2B.2.4 margin for absolute value based cell re-selection
UE meas (Cell 1 Srxlev - Thresh_X_LowP) nominal | dB | [5 empty] | 8 | 8 | [8 empty] | 1.5297 | 1.5297
UE meas (Cell 1 Srxlev - Thresh_X_LowP) maximum | dB | [5 empty] | 9.5297 | 9.5297
UE meas (Cell 2 Srxlev - SnonintrasearchP) minimum | dB | [5 empty] | 6.4703 | [6 empty] | -948.7797 |  |  |  |  | 0 | 38.304 measurement restriction rule
UE meas (Cell 2 Srxlev - SnonintrasearchP) nominal | dB | [5 empty] | 8 | [6 empty] | -947.25 |  |  | 1.5297 | 1.5297
UE meas (Cell 2 Srxlev - SnonintrasearchP) maximum | dB | [5 empty] | 9.5297 | [6 empty] | -945.7203
UE meas (Cell 2 Srxlev - Thresh_Serving_LowP) minimum | dB | [13 empty] | -9.2297
UE meas (Cell 2 Srxlev - Thresh_Serving_LowP) nominal | dB | [13 empty] | -7.7 |  | 1.5297 | 0
UE meas (Cell 2 Srxlev - Thresh_Serving_LowP) maximum | dB | [13 empty] | -6.1703 |  |  |  | -6 | 38.133 clause 4.2B.2.4 margin for absolute value based cell re-selection
UE meas (Cell 2 Srxlev - Thresh_X_HighP) minimum | dB | [14 empty] | 6.2203 |  |  | 6 | 38.133 clause 4.2B.2.4 margin for absolute value based cell re-selection
UE meas (Cell 2 Srxlev - Thresh_X_HighP) nominal | dB | [14 empty] | 7.75 |  | 1.5297
UE meas (Cell 2 Srxlev - Thresh_X_HighP) maximum | dB | [14 empty] | 9.2797
(Cell 1 SrxlevRef – Srxlev), minimum | dB | [5 empty] | 0 | 0 | [10 empty] | 3 | low-mobility criterion evaluation
(Cell 1 SrxlevRef – Srxlev), nominal | dB | [5 empty] | 0 | 0 | [8 empty] | 1.5297 | 1.5297
(Cell 1 SrxlevRef – Srxlev), maximum | dB | [5 empty] | 1.5297 | 1.5297
(Cell 2 SrxlevRef – Srxlev), minimum | dB | [13 empty] | 11.9203 | 0 |  |  | 15 | low-mobility criterion evaluation
(Cell 2 SrxlevRef – Srxlev), nominal | dB | [13 empty] | 13.45 | 0 | 1.5297 | 1.5297
(Cell 2 SrxlevRef – Srxlev), maximum | dB | [13 empty] | 14.9797 | 1.5297
Do the controlled parameters meet the requirements? | [19 empty] | Yes
Note on C11: Huawei: SnonintrasearchP is not present in TC.According to 38.331 UE use infinity by default. 999 is used to denote infinity.
Note on H23: Rose, Ian: Noc is specified per 15kHz, but SS-RSRP is specified per SCS. Scale Noc to give power in SCS before adding Es/Noc.
Note on I23: Rose, Ian: Noc is specified per 15kHz, but SS-RSRP is specified per SCS. Scale Noc to give power in SCS before adding Es/Noc.
Note on P23: Rose, Ian: Noc is specified per 15kHz, but SS-RSRP is specified per SCS. Scale Noc to give power in SCS before adding Es/Noc.
Note on Q23: Rose, Ian: Noc is specified per 15kHz, but SS-RSRP is specified per SCS. Scale Noc to give power in SCS before adding Es/Noc.

## 16.1.1.7-3
a) Original specified key parameters |  | Signalled |  |  | AWGN on Freq 1 |  | Cell 1 on Freq 1 |  | Signalled |  |  |  | AWGN on Freq 2 |  | Cell 2 on Freq 2 |  |  |  |  | Comment
[5 empty] | T1 | T2 | T1 | T2 |  |  |  |  | T1 | T2 | T1 | T2
Units
Subcarrier spacing | kHz |  |  |  | 30 | 30 | [6 empty] | 30 | 30 | [5 empty] | 38.133 Table A.16.1.1.7.2-1, Config 3
Channel bandwidth | MHz |  |  |  | 40 | 40 | [6 empty] | 40 | 40 | [5 empty] | 38.133 Table A.16.1.1.7.2-1, Config 3
Noc | dBm/15kHz |  |  |  | -98 | -98 | [6 empty] | -98 | -98 | [5 empty] | 38.133 Table A.16.1.1.7.2-3
Es/Noc | dB | [5 empty] | 14 | 14 | [6 empty] | -4 | 12 |  |  |  | 38.133 Table A.16.1.1.7.2-3
RBs in Channel bandwidth | [6 empty] | 51 | 51 | [6 empty] | 51 | 51 |  |  |  | 38.133 Table A.16.1.1.7.2-3, Config 3
Qrxlevmin | dBm/SCS | -136.9897 | [6 empty] | -136.9897 | [10 empty] | 38.133 Table A.16.1.1.7.2-3, Config 3
SnonintrasearchP | dB | 999 | [6 empty] | 999 | [10 empty] | 38.133 Table A.16.1.1.7.2-3
Thresh_X_HighP | dB | 48 | [7 empty] | 48 | [9 empty] | 38.133 Table A.16.1.1.7.2-3
Thresh_Serving_LowP | dB | 44 | [8 empty] | 44 | [8 empty] | 38.133 Table A.16.1.1.7.2-3
Thresh_X_LowP | dB |  | 50 | [5 empty] | 50 | [10 empty] | 38.133 Table A.16.1.1.7.2-3
SSearchDeltaP | dB |  |  | 3 | [7 empty] | 3 | [7 empty] | 38.133 Table A.16.1.1.7.2-3
Ref: TS 38.133 v17.11.0 clause A.16.1.1.7
b) Derived parameters |  |  |  |  | AWGN on Freq 1 |  | Cell 1 on Freq 1 | [5 empty] | AWGN on Freq 2 |  | Cell 2 on Freq 2 |  |  |  |  | Comment
[5 empty] | T1 | T2 | T1 | T2 |  |  |  |  | T1 | T2 | T1 | T2
Absolute power, linear | pW/SCS |  |  |  | 0.31698 | 0.31698 | 7.9621 | 7.9621 |  |  |  |  | 0.31698 | 0.31698 | 0.12619 | 5.0238 |  |  |  | For calculating sensitivity factors
SSB Es/Iot, nominal | dB | [5 empty] | 14 | 14 | [6 empty] | -4 | 12 |  |  |  | For SSB Es/Iot range check
SSB_RP, nominal | dBm/SCS | [5 empty] | -80.9897 | -80.9897 | [6 empty] | -98.9897 | -82.9897 |  |  |  | For SSB_RP level range check
Srxlev, nominal | dB | [5 empty] | 56 | 56 | [6 empty] | 38 | 54 |  |  |  | Srxlev is compared to thresholds
(Cell 1 Srxlev - Thresh_X_LowP), nominal | dB | [5 empty] | 6 | 6 | [11 empty] | For low-priority cell reselection criterion evaluation
(Cell 1 Srxlev - SnonintrasearchP), nominal | dB | [5 empty] | -943 | -943 | [11 empty] | For measurement restriction rule evaluation
(Cell 2 Srxlev - Thresh_Serving_LowP), nominal | dB | [13 empty] | -6 | 10 |  |  |  | For low-priority cell reselection criterion evaluation
(Cell 2 Srxlev - Thresh_X_HighP), nominal | dB | [13 empty] | -10 | 6 |  |  |  | For high-priority cell reselection criterion evaluation
(SrxlevRef – Srxlev), nominal | dB | [5 empty] | 0 | 0 | [6 empty] | 16 | 0 |  |  |  | For low-mobility criterion evaluation
Io, nominal in Ch BW | dBm/Ch BW |  |  |  | -52.9526 | -52.9526 | [6 empty] | -65.6668 | -54.8565 | [5 empty] | For Io level range check
c) Uncertainties |  | Test system | [17 empty] | Comment
[5 empty] | AWGN on Freq 1 |  | Cell 1 on Freq 1 | [5 empty] | AWGN on Freq 2 |  | Cell 2 on Freq 2
[5 empty] | T1 | T2 | T1 | T2 |  |  |  |  | T1 | T2 | T1 | T2
Noc absolute level uncertainty | +/-dB |  |  |  | 1.5 | 1.5 | [6 empty] | 1.5 | 1.5
Es/Noc uncertainty | +/-dB | [5 empty] | 0.3 | 0.3 | [6 empty] | 0.3 | 0.3
d) Controlled parameters critical to verdict |  | Test system | [14 empty] | Uncertainty |  |  | Comment
[5 empty] | AWGN on Freq 1 |  | Cell 1 on Freq 1 | [5 empty] | AWGN on Freq 2 |  | Cell 2 on Freq 2
[5 empty] | T1 | T2 | T1 | T2 |  |  |  |  | T1 | T2 | T1 | T2 | T1 | T2
Cell 1 SSB Es/Iot sensitivity factor | dB/dB |  |  |  | 0 | 0 | 1 | 1 | [11 empty] | By inspection
Cell 1 SSB Es/Iot effect | dB |  |  |  | 0 | 0 | 0.3 | 0.3 | [8 empty] | 0.3 | 0.3 |  | SSB Es/Iot to be within range
Cell 1 SSB_RP sensitivity factor | dB/dB |  |  |  | 1 | 1 | 1 | 1 | [11 empty] | By inspection
Cell 1 SSB_RP effect | dB |  |  |  | 1.5 | 1.5 | 0.3 | 0.3 | [8 empty] | 1.5297 | 1.5297 |  | SSB_RP to be within range
Cell 2 Es/Iot sensitivity factor | dB/dB | [11 empty] | 0 | 0 | 1 | 1 |  |  |  | By inspection
Cell 2 Es/Iot effect | dB | [11 empty] | 0 | 0 | 0.3 | 0.3 | 0.3 | 0.3 |  | SSB Es/Iot to be within range
Cell 2 SSB_RP sensitivity factor | dB/dB | [11 empty] | 1 | 1 | 1 | 1 |  |  |  | By inspection
Cell 2 SSB_RP effect | dB | [11 empty] | 1.5 | 1.5 | 0.3 | 0.3 | 1.5297 | 1.5297 |  | SSB_RP to be within range
(Cell 1 Srxlev - Thresh_X_LowP) sensitivity factor | dB/dB |  |  |  | 1 | 1 | 1 | 1 | [11 empty] | By inspection
(Cell 1 Srxlev - Thresh_X_LowP) effect | dB |  |  |  | 1.5 | 1.5 | 0.3 | 0.3 | [8 empty] | 1.5297 | 1.5297 |  | For low-priority cell reselection criterion evaluation
(Cell 1 Srxlev - SnonintrasearchP) sensitivity factor | dB/dB |  |  |  | 1 | 1 | 1 | 1 | [11 empty] | By inspection
(Cell 1 Srxlev - SnonintrasearchP) effect | dB |  |  |  | 1.5 | 1.5 | 0.3 | 0.3 | [8 empty] | 1.5297 | 1.5297 |  | For measurement restriction rule evaluation
(Cell 2 Srxlev - Thresh_Serving_LowP) sensitivity factor | dB/dB | [11 empty] | 1 |  | 1 |  |  |  |  | By inspection
(Cell 2 Srxlev - Thresh_Serving_LowP) effect | dB | [11 empty] | 1.5 |  | 0.3 |  | 1.5297 | 0 |  | For low-priority cell reselection criterion evaluation
(Cell 2 Srxlev - Thresh_X_HighP) sensitivity factor | dB/dB | [12 empty] | 1 |  | 1 |  |  |  | By inspection
(Cell 2 Srxlev - Thresh_X_HighP) effect | dB | [12 empty] | 1.5 |  | 0.3 | 0 | 1.5297 |  | For high-priority cell reselection criterion evaluation
(Cell 1 SrxlevRef – Srxlev) sensitivity factor | dB/dB |  |  |  | 1 | 1 | 1 | 1 | [11 empty] | By inspection
(Cell 1 SrxlevRef – Srxlev) effect | dB |  |  |  | 1.5 | 1.5 | 0.3 | 0.3 | [8 empty] | 1.5297 | 1.5297 |  | For low-mobility criterion evaluation
(Cell 2 SrxlevRef – Srxlev) sensitivity factor | dB/dB | [11 empty] | 1 | 1 | 1 | 1 |  |  |  | By inspection
(Cell 2 SrxlevRef – Srxlev) effect | dB | [11 empty] | 1.5 | 1.5 | 0.3 | 0.3 | 1.5297 | 1.5297 |  | For low-mobility criterion evaluation
e) Determine parameters to offset | [19 empty] | Comment
Decrease Thresh_X_LowP to achieve sufficient (Cell 1 Srxlev - Thresh_X_LowP) margin.
Decrease Thresh_X_HighP to achieve sufficient (Cell 2 Srxlev - Thresh_X_HighP) margin
Increase Thresh_Serving_LowP to achieve sufficient (Cell 2 Srxlev - Thresh_Serving_LowP) margin
Increase SSearchDeltaP for Cell 2 to achieve sufficient (Cell 2 SrxlevRef – Srxlev) margin
Increase Cell 2 Es/Noc during T1 to meet the condition of Es/Iot
Decrease Cell 2 Es/Noc during T2 to achieve sufficient (Cell 2 SrxlevRef – Srxlev) margin
f) Parameters modified by Test Tolerances |  | Signalled |  |  | AWGN on Freq 1 |  | Cell 1 on Freq 1 |  | Signalled |  |  |  | AWGN on Freq 2 |  | Cell 2 on Freq 2 |  |  |  |  | Comment
[5 empty] | T1 | T2 | T1 | T2 |  |  |  |  | T1 | T2 | T1 | T2
Noc | dBm/15kHz |  |  |  | -98 | -98 | [6 empty] | -98 | -98
Es/Noc | dB | [5 empty] | 14 | 14 | [6 empty] | -4 | 12
Qrxlevmin | dBm/SCS | -136.9897 | [6 empty] | -136.9897
SnonintrasearchP | dB | 999 | [6 empty] | 999
Thresh_X_HighP | dB | 48 | [7 empty] | 48
Thresh_Serving_LowP | dB | 44 | [8 empty] | 44
Thresh_X_LowP | dB |  | 50 | [5 empty] | 50
SSearchDeltaP | dB |  |  | 3 | [7 empty] | 3
Applied offset (Test Tolerance) | dB |  | -2 | 0 | 0 | 0 | 0 | 0 |  | -4 | 2 | 12 | 0 | 0 | 0.3 | -2.25 |  |  |  | Proposed values
Value modified by Test Tolerance | dB |  | 48 | 3 | -98 | -98 | 14 | 14 |  | 44 | 46 | 15 | -98 | -98 | -3.7 | 9.75 |  |  |  | Test requirement settings
Re-derived parameters
Absolute power, linear | pW/SCS |  |  |  | 0.31698 | 0.31698 | 7.9621 | 7.9621 |  |  |  |  | 0.31698 | 0.31698 | 0.13522 | 2.9925
SSB Es/Iot, nominal | dB | [5 empty] | 14 | 14 | [6 empty] | -3.7 | 9.75
SSB_RP, nominal | dBm/SCS | [5 empty] | -80.9897 | -80.9897 | [6 empty] | -98.6897 | -85.2397
Srxlev, nominal | dB | [5 empty] | 56 | 56 | [6 empty] | 38.3 | 51.75
(Cell 1 Srxlev - Thresh_X_LowP), nominal | dB | [5 empty] | 8 | 8
(Cell 1 Srxlev - SnonintrasearchP), nominal | dB | [5 empty] | -943 | -943
(Cell 2 Srxlev - Thresh_Serving_LowP), nominal | dB | [13 empty] | -7.7 | 5.75
(Cell 2 Srxlev - Thresh_X_HighP), nominal | dB | [13 empty] | -5.7 | 7.75
(SrxlevRef – Srxlev), nominal | dB | [5 empty] | 0 | 0 | [6 empty] | 13.45 | 0
Io, nominal in Ch BW | dBm/Ch BW |  |  |  | -52.9526 | -52.9526 | [6 empty] | -65.5792 | -56.9349
g) Check controlled parameters Min/Max |  |  |  |  | AWGN on Freq 1 |  | Cell 1 on Freq 1 | [5 empty] | AWGN on Freq 2 |  | Cell 2 on Freq 2 |  | Uncertainty |  | Req't | Source and Reference
[5 empty] | T1 | T2 | T1 | T2 |  |  |  |  | T1 | T2 | T1 | T2 | T1 | T2
Cell 1 SSB Es/Iot minimum | dB | [5 empty] | 13.7 | 13.7 | [10 empty] | -4 | 38.133 Table B.1.4-1, normal
Cell 1 SSB Es/Iot nominal | dB | [5 empty] | 14 | 14 | [8 empty] | 0.3 | 0.3
Cell 1 SSB Es/Iot maximum | dB | [5 empty] | 14.3 | 14.3
Cell 1 SSB_RP minimum | dBm/SCS | [5 empty] | -82.5194 | -82.5194 | [10 empty] | -117.4897 | 38.133 Table B.1.4-1, NR_FDD_FR1_H
Cell 1 SSB_RP nominal | dBm/SCS | [5 empty] | -80.9897 | -80.9897 | [8 empty] | 1.5297 | 1.5297
Cell 1 SSB_RP maximum | dBm/SCS | [5 empty] | -79.46 | -79.46
Cell 2 Es/Iot minimum | dB | [13 empty] | -4 | 9.45 |  |  | -4 | 38.133 Table B.1.4-1, normal
Cell 2 Es/Iot nominal | dB | [13 empty] | -3.7 | 9.75 | 0.3 | 0.3
Cell 2 Es/Iot maximum | dB | [13 empty] | -3.4 | 10.05
Cell 2 SSB_RP minimum | dBm/SCS | [13 empty] | -100.2194 | -86.7694 |  |  | -117.4897 | 38.133 Table B.1.4-1, NR_FDD_FR1_H
Cell 2 SSB_RP nominal | dBm/SCS | [13 empty] | -98.6897 | -85.2397 | 1.5297 | 1.5297
Cell 2 SSB_RP maximum | dBm/SCS | [13 empty] | -97.16 | -83.71
UE meas (Cell 1 Srxlev - Thresh_X_LowP) minimum | dB | [5 empty] | 6.4703 | 6.4703 | [10 empty] | 6 | 38.133 clause 4.2B.2.4 margin for absolute value based cell re-selection
UE meas (Cell 1 Srxlev - Thresh_X_LowP) nominal | dB | [5 empty] | 8 | 8 | [8 empty] | 1.5297 | 1.5297
UE meas (Cell 1 Srxlev - Thresh_X_LowP) maximum | dB | [5 empty] | 9.5297 | 9.5297
UE meas (Cell 1 Srxlev - SnonintrasearchP) minimum | dB | [5 empty] | 6.4703 | -944.5297 | [10 empty] | 0 | 38.304 measurement restriction rule
UE meas (Cell 1 Srxlev - SnonintrasearchP) nominal | dB | [5 empty] | 8 | -943 | [8 empty] | 1.5297 | 1.5297
UE meas (Cell 1 Srxlev - SnonintrasearchP) maximum | dB | [5 empty] | 9.5297 | -941.4703
UE meas (Cell 2 Srxlev - Thresh_Serving_LowP) minimum | dB | [13 empty] | -9.2297
UE meas (Cell 2 Srxlev - Thresh_Serving_LowP) nominal | dB | [13 empty] | -7.7 |  | 1.5297 | 0
UE meas (Cell 2 Srxlev - Thresh_Serving_LowP) maximum | dB | [13 empty] | -6.1703 |  |  |  | -6 | 38.133 clause 4.2B.2.4 margin for absolute value based cell re-selection
UE meas (Cell 2 Srxlev - Thresh_X_HighP) minimum | dB | [14 empty] | 6.2203 |  |  | 6 | 38.133 clause 4.2B.2.4 margin for absolute value based cell re-selection
UE meas (Cell 2 Srxlev - Thresh_X_HighP) nominal | dB | [14 empty] | 7.75 |  | 1.5297
UE meas (Cell 2 Srxlev - Thresh_X_HighP) maximum | dB | [14 empty] | 9.2797
(Cell 1 SrxlevRef – Srxlev), minimum | dB | [5 empty] | 0 | 0 | [10 empty] | 3 | low-mobility criterion evaluation
(Cell 1 SrxlevRef – Srxlev), nominal | dB | [5 empty] | 0 | 0 | [8 empty] | 1.5297 | 1.5297
(Cell 1 SrxlevRef – Srxlev), maximum | dB | [5 empty] | 1.5297 | 1.5297
(Cell 2 SrxlevRef – Srxlev), minimum | dB | [13 empty] | 11.9203 | 0 |  |  | 15 | low-mobility criterion evaluation
(Cell 2 SrxlevRef – Srxlev), nominal | dB | [13 empty] | 13.45 | 0 | 1.5297 | 1.5297
(Cell 2 SrxlevRef – Srxlev), maximum | dB | [13 empty] | 14.9797 | 1.5297
Do the controlled parameters meet the requirements? | [19 empty] | Yes
Note on C11: Huawei: SnonintrasearchP is not present in TC.According to 38.331 UE use infinity by default. 999 is used to denote infinity.
Note on H23: Rose, Ian: Noc is specified per 15kHz, but SS-RSRP is specified per SCS. Scale Noc to give power in SCS before adding Es/Noc.
Note on I23: Rose, Ian: Noc is specified per 15kHz, but SS-RSRP is specified per SCS. Scale Noc to give power in SCS before adding Es/Noc.
Note on P23: Rose, Ian: Noc is specified per 15kHz, but SS-RSRP is specified per SCS. Scale Noc to give power in SCS before adding Es/Noc.
Note on Q23: Rose, Ian: Noc is specified per 15kHz, but SS-RSRP is specified per SCS. Scale Noc to give power in SCS before adding Es/Noc.