## Template
Change record | 38.533 4.3.2.2.1+4.3.2.2.2+6.3.2.2.1+6.3.2.2.2 TT v2：a spreadsheet "16.3.2.2.2-3" is added for 30KHz SCS+20MHz CBW RedCap test configurations.
38.533 4.3.2.2.1+4.3.2.2.2+6.3.2.2.1+6.3.2.2.2 TT v3：a spreadsheet "16.3.2.2.2-2" is added for 15KHz SCS+TDD RedCap test configurations.
Template | Template is for Cell 1 on f1.
Adapted from 36.521-3 RRM Test case 6.2.13
|  | Test case | 38.133 | 38.533 | Company
Test cases | The following RRM Test cases in 38.533 are based on this template: | 4.3.2.2.1 | v15.4.0 | v0.2.0 | Anritsu
|  | 4.3.2.2.2 | v15.4.0 | v0.2.0 | Anritsu
|  | 6.3.2.2.1 | v15.4.0 | v0.2.0 | Anritsu
|  | 6.3.2.2.2 | v15.4.0 | v0.2.0 | Anritsu
|  | 16.3.2.2.2 | v17.7.0 | v17.4.0 | Huawei, Hisilicon
|  | 16.3.2.2.4 | v17.7.0 | v17.4.0 | Huawei, Hisilicon

## 6.3.2.2.1-1
a) Original specified key parameters |  | Signalled | AWGN | SSB index 0 | SSB index 1 | [5 empty] | Comment
Units
Subcarrier spacing | kHz |  | 15 | [7 empty] | 38.133 Table A.6.3.2.2.1.1-1
Channel bandwidth | MHz |  | 10 | [7 empty] | 38.133 Table A.6.3.2.2.1.1-1
Noc | dBm/15kHz |  | -98 | [7 empty] | 38.133 Table A.6.3.2.2.1.1-2
Es/Noc | dB |  |  | 3 | -17 | [5 empty] | 38.133 Table A.6.3.2.2.1.1-2
RBs in Channel bandwidth |  |  |  | 52 | [6 empty] | 38.101-1 Table 5.3.2-1, 15kHz SCS, 10MHz Ch BW
ss-PBCH-BlockPower | dBm/SCS | -5 | [8 empty] | 38.133 Table A.6.3.2.2.1.1-2
Configured UE transmitted power | dBm | 23 | [8 empty] | 38.133 Table A.6.3.2.2.1.1-2
DELTA_PREAMBLE | dB | 8 | [8 empty] | 38.321 Table 7.3-2, format A1 15kHz SCS
rsrp-ThresholdSSB | dBm | -105 | [8 empty] | 38.133 Table A.3.8.2.1-1
preambleReceivedTargetPower | dBm | -120 | [8 empty] | 38.133 Table A.3.8.2.1-1
Ref: TS 38.133 v15.4.0 clause A.6.3.2.2.1
b) Derived parameters |  |  | AWGN | SSB index 0 | SSB index 1 | [5 empty] | Comment
Absolute power, linear | pW/SCS |  | 0.15849 | 0.31623 | 0.0031623
Es/Iot, nominal | dB |  |  | 3 | -17 | [5 empty] | For SS-RSRP Es/Iot range check
SS-RSRP, nominal | dBm/SCS |  |  | -95 | -115 | [5 empty] | For SS-RSRP level range check
Io, nominal in Ch BW | dBm/Ch BW |  |  | -65.2838 | [6 empty] | For Io level range check
First preamble power, nominal | dBm/Ch BW |  |  | -22 | [6 empty] | Predicted power based on parameters
(SS-RSRP - rsrp-ThresholdSSB) | dB |  |  | 10 | -10 | [5 empty] | Margin relative to signalled threshold
c) Uncertainties |  |  | Test system |  |  |  | UE under test |  |  |  | Comment
|  |  | AWGN | SSB index 0 | SSB index 1
Noc absolute level uncertainty | +/-dB |  | 1.5
Es/Noc uncertainty | +/-dB |  |  | 0.3 | 0.3
UL absolute power measurement uncertainty | +/-dB |  |  |  |  | 1.5
UE SS-RSRP absolute accuracy, normal condition | +/-dB | [5 empty] | 8 |  |  |  | 38.133 Table 10.1.2.1.1-1, normal, Io > -50dBm
UE UL absolute power tolerance | +/-dB | [6 empty] | 9 |  |  | 38.101-1 Table 6.3.4.2-1, normal
d) Controlled parameters critical to verdict |  |  | AWGN | SSB index 0 | SSB index 1 |  | UE under test |  | Uncertainty |  | Comment
Cell 1 SSB index 0 Es/Iot sensitivity factor | dB/dB |  | 0 | 1 | 0 | [5 empty] | By inspection
Cell 1 SSB index 0 Es/Iot effect | dB |  | 0 | 0.3 | 0 |  |  |  | 0.3 |  | SSB Es/Iot to be within range
Cell 1 SSB_RP index 0 sensitivity factor | dB/dB |  | 1 | 1 | 0 | [5 empty] | By inspection
Cell 1 SSB_RP index 0 effect | dB |  | 1.5 | 0.3 | 0 |  |  |  | 1.5297 |  | SSB_RP to be within range
Freq 1 Io sensitivity factor, symbols without SSB index 1 | dB/dB |  | 1 | 0.66614 | 0 | [5 empty] | Calculated from linear powers
Freq 1 Io effect, symbols without SSB index 1 | dB |  | 1.5 | 0.19984 | 0 |  |  |  | 1.5133 |  | Io to be within range
UE meas (SSB-RP index 0 - rsrp-ThresholdSSB) sens factor | dB/dB |  | 1 | 1 | 0 |  | 1 |  |  |  | By inspection
UE meas (SSB-RP index 0 - rsrp-ThresholdSSB) effect | dB |  | 1.5 | 0.3 | 0 |  | 8 |  | 9.5297 |  | UE meas SSB_RP compared to threshold
UE meas (SSB-RP index 1 - rsrp-ThresholdSSB) sens factor | dB/dB |  | 1 | 0 | 1 |  | 1 |  |  |  | By inspection
UE meas (SSB-RP index 1 - rsrp-ThresholdSSB) effect | dB |  | 1.5 | 0 | 0.3 |  | 8 |  | 9.5297 |  | UE meas SSB_RP compared to threshold
Measured first PRACH preamble power sens factor | dB/dB |  | 1 | 1 | 0 | 1 | 1 | 1 |  |  | By inspection
Measured first PRACH preamble power effect | dB |  | 1.5 | 0.3 | 0 | 1.5 | 8 | 9 | 19.1424 |  | UE uplink power measured by Test system
e) Determine parameters to offset | [10 empty] | Comment
No parameters need to be changed
f) Parameters modified by Test Tolerances |  |  | AWGN | SSB index 0 | SSB index 1 | [5 empty] | Comment
Noc | dBm/15kHz |  | -98
Es/Noc | dB |  |  | 3 | -17
rsrp-ThresholdSSB | dBm | -105
Applied offset (Test Tolerance) | dB | 0 | 0 | 0 | 0 | [5 empty] | Proposed values
Value modified by Test Tolerance | dB | -105 | -98 | 3 | -17 | [5 empty] | Test requirement settings
Re-derived parameters
Absolute power, linear | pW/SCS |  | 0.15849 | 0.31623 | 0.0031623
Es/Iot, nominal | dB |  |  | 3 | -17
SS-RSRP, nominal | dBm/SCS |  |  | -95 | -115
Io, nominal in Ch BW | dBm/Ch BW |  |  | -65.2838
First preamble power, nominal | dBm/Ch BW |  |  | -22
(SS-RSRP - rsrp-ThresholdSSB) | dB |  |  | 10 | -10
g) Check controlled parameters Min/Max |  |  | AWGN | SSB index 0 | SSB index 1 |  |  |  | Uncertainty | Requirement | Comment
Cell 1 SSB index 0 Es/Iot Es/Iot minimum | dB |  |  | 2.7 | [5 empty] | -6 | 38.133 Tables 10.1.2.1.1-1 and B.2.2-1
Cell 1 SSB index 0 Es/Iot nominal | dB |  |  | 3 |  |  |  |  | 0.3
Cell 1 SSB index 0 Es/Iot maximum | dB |  |  | 3.3
Cell 1 SSB_RP index 0 minimum | dBm/SCS |  |  | -96.5297 | [5 empty] | -123.5 | 38.133 Table B.2.2-1, NR_FDD_FR1_H, 15kHz
Cell 1 SSB_RP index 0 nominal | dBm/SCS |  |  | -95 |  |  |  |  | 1.5297
Cell 1 SSB_RP index 0 maximum | dBm/SCS |  |  | -93.4703
Freq 1 Io minimum, symbols without SSB index 1 | dBm/Ch BW |  |  | -66.7971 | [5 empty] | -89.5482 | 38.133 Table 10.1.2.1.1-1, NR_FDD_FR1_H, 15kHz
Freq 1 Io nominal, symbols without SSB index 1 | dBm/Ch BW |  |  | -65.2838 |  |  |  |  | 1.5133
Freq 1 Io maximum, symbols without SSB index 1 | dBm/Ch BW |  |  | -63.7706 | [5 empty] | -50 | 38.133 Table 10.1.2.1.1-1
UE meas (SSB-RP index 0 - rsrp-ThresholdSSB) minimum | dB |  |  | 0.47029 | [5 empty] | 0 | SSB-RP index 0 > rsrp-ThresholdSSB
UE meas (SSB-RP index 0 - rsrp-ThresholdSSB) nominal | dB |  |  | 10 |  |  |  |  | 9.5297
UE meas (SSB-RP index 0 - rsrp-ThresholdSSB) maximum | dB |  |  | 19.5297
UE meas (SSB-RP index 1 - rsrp-ThresholdSSB) minimum | dB |  |  |  | -19.5297
UE meas (SSB-RP index 1 - rsrp-ThresholdSSB) nominal | dB |  |  |  | -10 |  |  |  | 9.5297
UE meas (SSB-RP index 1 - rsrp-ThresholdSSB) maximum | dB |  |  |  | -0.47029 |  |  |  |  | 0 | SSB-RP index 1 < rsrp-ThresholdSSB
Measured first PRACH preamble power minimum | dBm/Ch BW |  |  | -41.1424 | [6 empty] | Test requirement
Measured first PRACH preamble power nominal | dBm/Ch BW |  |  | -22 |  |  |  |  | 19.1424
Measured first PRACH preamble power maximum | dBm/Ch BW |  |  | -2.8576 | [6 empty] | Test requirement
Do the controlled parameters meet the requirements? | [10 empty] | Yes
Note on C12: Rose, Ian: Threshold taken as a fixed value of -105dBm.
Note on E19: Rose, Ian: Other SSB index assumed not to overlap.
Note on F19: Rose, Ian: Other SSB index assumed not to overlap.
Note on E20: Rose, Ian: Noc is specified per 15kHz, but SS-RSRP is specified per SCS. Scale Noc to give power in SCS before adding Es/Noc.
Note on F20: Rose, Ian: Noc is specified per 15kHz, but SS-RSRP is specified per SCS. Scale Noc to give power in SCS before adding Es/Noc.
Note on E21: Rose, Ian: Calculated based on total power per SCS, #RBs, subcarrier spacing and 12 subcarriers per RB. Test cases state "For symbols without SSB index 1".
Note on F21: Rose, Ian: Assume no need to calcuate this for SSB index 1.
Note on E22: Rose, Ian: Calcuated as per TS 38.213 clause 7.4.
Note on F22: Rose, Ian: Assume no need to calcuate this for SSB index 1.

## 6.3.2.2.1-2
a) Original specified key parameters |  | Signalled | AWGN | SSB index 0 | SSB index 1 | [5 empty] | Comment
Units
Subcarrier spacing | kHz |  | 30 | [7 empty] | 38.133 Table A.6.3.2.2.1.1-1
Channel bandwidth | MHz |  | 40 | [7 empty] | 38.133 Table A.6.3.2.2.1.1-1
Noc | dBm/15kHz |  | -101 | [7 empty] | 38.133 Table A.6.3.2.2.1.1-2
Es/Noc | dB |  |  | 3 | -17 | [5 empty] | 38.133 Table A.6.3.2.2.1.1-2
RBs in Channel bandwidth |  |  |  | 106 | [6 empty] | 38.101-1 Table 5.3.2-1, 30kHz SCS, 40MHz Ch BW
ss-PBCH-BlockPower | dBm/SCS | -5 | [8 empty] | 38.133 Table A.6.3.2.2.1.1-2
Configured UE transmitted power | dBm | 23 | [8 empty] | 38.133 Table A.6.3.2.2.1.1-2
DELTA_PREAMBLE | dB | 8 | [8 empty] | 38.321 Table 7.3-2, format A2 30kHz SCS
rsrp-ThresholdSSB | dBm | -105 | [8 empty] | 38.133 Table A.3.8.2.1-1
preambleReceivedTargetPower | dBm | -120 | [8 empty] | 38.133 Table A.3.8.2.1-1
Ref: TS 38.133 v15.4.0 clause A.6.3.2.2.1
b) Derived parameters |  |  | AWGN | SSB index 0 | SSB index 1 | [5 empty] | Comment
Absolute power, linear | pW/SCS |  | 0.15887 | 0.31698 | 0.0031698
Es/Iot, nominal | dB |  |  | 3 | -17 | [5 empty] | For SS-RSRP Es/Iot range check
SS-RSRP, nominal | dBm/SCS |  |  | -94.9897 | -114.9897 | [5 empty] | For SS-RSRP level range check
Io, nominal in Ch BW | dBm/Ch BW |  |  | -62.1805 | [6 empty] | For Io level range check
First preamble power, nominal | dBm/Ch BW |  |  | -22.0103 | [6 empty] | Predicted power based on parameters
(SS-RSRP - rsrp-ThresholdSSB) | dB |  |  | 10.0103 | -9.9897 | [5 empty] | Margin relative to signalled threshold
c) Uncertainties |  |  | Test system |  |  |  | UE under test |  |  |  | Comment
|  |  | AWGN | SSB index 0 | SSB index 1
Noc absolute level uncertainty | +/-dB |  | 1.5
Es/Noc uncertainty | +/-dB |  |  | 0.3 | 0.3
UL absolute power measurement uncertainty | +/-dB |  |  |  |  | 1.5
UE SS-RSRP absolute accuracy, normal condition | +/-dB | [5 empty] | 8 |  |  |  | 38.133 Table 10.1.2.1.1-1, normal, Io > -50dBm
UE UL absolute power tolerance | +/-dB | [6 empty] | 9 |  |  | 38.101-1 Table 6.3.4.2-1, normal
d) Controlled parameters critical to verdict |  |  | AWGN | SSB index 0 | SSB index 1 |  | UE under test |  | Uncertainty |  | Comment
Cell 1 SSB index 0 Es/Iot sensitivity factor | dB/dB |  | 0 | 1 | 0 | [5 empty] | By inspection
Cell 1 SSB index 0 Es/Iot effect | dB |  | 0 | 0.3 | 0 |  |  |  | 0.3 |  | SSB Es/Iot to be within range
Cell 1 SSB_RP index 0 sensitivity factor | dB/dB |  | 1 | 1 | 0 | [5 empty] | By inspection
Cell 1 SSB_RP index 0 effect | dB |  | 1.5 | 0.3 | 0 |  |  |  | 1.5297 |  | SSB_RP to be within range
Freq 1 Io sensitivity factor, symbols without SSB index 1 | dB/dB |  | 1 | 0.66614 | 0 | [5 empty] | Calculated from linear powers
Freq 1 Io effect, symbols without SSB index 1 | dB |  | 1.5 | 0.19984 | 0 |  |  |  | 1.5133 |  | Io to be within range
UE meas (SSB-RP index 0 - rsrp-ThresholdSSB) sens factor | dB/dB |  | 1 | 1 | 0 |  | 1 |  |  |  | By inspection
UE meas (SSB-RP index 0 - rsrp-ThresholdSSB) effect | dB |  | 1.5 | 0.3 | 0 |  | 8 |  | 9.5297 |  | UE meas SSB_RP compared to threshold
UE meas (SSB-RP index 1 - rsrp-ThresholdSSB) sens factor | dB/dB |  | 1 | 0 | 1 |  | 1 |  |  |  | By inspection
UE meas (SSB-RP index 1 - rsrp-ThresholdSSB) effect | dB |  | 1.5 | 0 | 0.3 |  | 8 |  | 9.5297 |  | UE meas SSB_RP compared to threshold
Measured first PRACH preamble power sens factor | dB/dB |  | 1 | 1 | 0 | 1 | 1 | 1 |  |  | By inspection
Measured first PRACH preamble power effect | dB |  | 1.5 | 0.3 | 0 | 1.5 | 8 | 9 | 19.1424 |  | UE uplink power measured by Test system
e) Determine parameters to offset | [10 empty] | Comment
No parameters need to be changed
f) Parameters modified by Test Tolerances |  |  | AWGN | SSB index 0 | SSB index 1 | [5 empty] | Comment
Noc | dBm/15kHz |  | -101
Es/Noc | dB |  |  | 3 | -17
rsrp-ThresholdSSB | dBm | -105
Applied offset (Test Tolerance) | dB | 0 | 0 | 0 | 0 | [5 empty] | Proposed values
Value modified by Test Tolerance | dB | -105 | -101 | 3 | -17 | [5 empty] | Test requirement settings
Re-derived parameters
Absolute power, linear | pW/SCS |  | 0.15887 | 0.31698 | 0.0031698
Es/Iot, nominal | dB |  |  | 3 | -17
SS-RSRP, nominal | dBm/SCS |  |  | -94.9897 | -114.9897
Io, nominal in Ch BW | dBm/Ch BW |  |  | -62.1805
First preamble power, nominal | dBm/Ch BW |  |  | -22.0103
(SS-RSRP - rsrp-ThresholdSSB) | dB |  |  | 10.0103 | -9.9897
g) Check controlled parameters Min/Max |  |  | AWGN | SSB index 0 | SSB index 1 |  |  |  | Uncertainty | Requirement | Comment
Cell 1 SSB index 0 Es/Iot Es/Iot minimum | dB |  |  | 2.7 | [5 empty] | -6 | 38.133 Tables 10.1.2.1.1-1 and B.2.2-1
Cell 1 SSB index 0 Es/Iot nominal | dB |  |  | 3 |  |  |  |  | 0.3
Cell 1 SSB index 0 Es/Iot maximum | dB |  |  | 3.3
Cell 1 SSB_RP index 0 minimum | dBm/SCS |  |  | -96.5194 | [5 empty] | -120.5 | 38.133 Table B.2.2-1, NR_FDD_FR1_H, 30kHz
Cell 1 SSB_RP index 0 nominal | dBm/SCS |  |  | -94.9897 |  |  |  |  | 1.5297
Cell 1 SSB_RP index 0 maximum | dBm/SCS |  |  | -93.46
Freq 1 Io minimum, symbols without SSB index 1 | dBm/Ch BW |  |  | -63.6937 | [5 empty] | -83.4551 | 38.133 Table 10.1.2.1.1-1, NR_FDD_FR1_H, 30kHz
Freq 1 Io nominal, symbols without SSB index 1 | dBm/Ch BW |  |  | -62.1805 |  |  |  |  | 1.5133
Freq 1 Io maximum, symbols without SSB index 1 | dBm/Ch BW |  |  | -60.6672 | [5 empty] | -50 | 38.133 Table 10.1.2.1.1-1
UE meas (SSB-RP index 0 - rsrp-ThresholdSSB) minimum | dB |  |  | 0.48059 | [5 empty] | 0 | SSB-RP index 0 > rsrp-ThresholdSSB
UE meas (SSB-RP index 0 - rsrp-ThresholdSSB) nominal | dB |  |  | 10.0103 |  |  |  |  | 9.5297
UE meas (SSB-RP index 0 - rsrp-ThresholdSSB) maximum | dB |  |  | 19.54
UE meas (SSB-RP index 1 - rsrp-ThresholdSSB) minimum | dB |  |  |  | -19.5194
UE meas (SSB-RP index 1 - rsrp-ThresholdSSB) nominal | dB |  |  |  | -9.9897 |  |  |  | 9.5297
UE meas (SSB-RP index 1 - rsrp-ThresholdSSB) maximum | dB |  |  |  | -0.45999 |  |  |  |  | 0 | SSB-RP index 1 < rsrp-ThresholdSSB
Measured first PRACH preamble power minimum | dBm/Ch BW |  |  | -41.1527 | [6 empty] | Test requirement
Measured first PRACH preamble power nominal | dBm/Ch BW |  |  | -22.0103 |  |  |  |  | 19.1424
Measured first PRACH preamble power maximum | dBm/Ch BW |  |  | -2.8679 | [6 empty] | Test requirement
Do the controlled parameters meet the requirements? | [10 empty] | Yes
Note on C12: Rose, Ian: Threshold taken as a fixed value of -105dBm.
Note on E19: Rose, Ian: Other SSB index assumed not to overlap.
Note on F19: Rose, Ian: Other SSB index assumed not to overlap.
Note on E20: Rose, Ian: Noc is specified per 15kHz, but SS-RSRP is specified per SCS. Scale Noc to give power in SCS before adding Es/Noc.
Note on F20: Rose, Ian: Noc is specified per 15kHz, but SS-RSRP is specified per SCS. Scale Noc to give power in SCS before adding Es/Noc.
Note on E21: Rose, Ian: Calculated based on total power per SCS, #RBs, subcarrier spacing and 12 subcarriers per RB. Test cases state "For symbols without SSB index 1".
Note on F21: Rose, Ian: Assume no need to calcuate this for SSB index 1.
Note on E22: Rose, Ian: Calcuated as per TS 38.213 clause 7.4.
Note on F22: Rose, Ian: Assume no need to calcuate this for SSB index 1.

## 16.3.2.2.2-2
a) Original specified key parameters |  | Signalled | AWGN | SSB index 0 | SSB index 1 | [5 empty] | Comment
Units
Subcarrier spacing | kHz |  | 15 | [7 empty] | 38.133 Table A.16.3.2.2.2.1-1
Channel bandwidth | MHz |  | 10 | [7 empty] | 38.133 Table A.16.3.2.2.2.1-1
Noc | dBm/15kHz |  | -98 | [7 empty] | 38.133 Table A.16.3.2.2.2.1-2
Es/Noc | dB |  |  | 3 | -17 | [5 empty] | 38.133 Table A.16.3.2.2.2.1-2
RBs in Channel bandwidth |  |  |  | 52 | [6 empty] | 38.101-1 Table 5.3.2-1, 15kHz SCS, 10MHz Ch BW
ss-PBCH-BlockPower | dBm/SCS | -5 | [8 empty] | 38.133 Table A.16.3.2.2.2.1-2
Configured UE transmitted power | dBm | 23 | [8 empty] | 38.133 Table A.16.3.2.2.2.1-2
DELTA_PREAMBLE | dB | 5 | [8 empty] | 38.321 Table 7.3-2, format A2 15kHz SCS
rsrp-ThresholdSSB | dBm | -105 | [8 empty] | 38.133 Table A.3.8.2.1-1
preambleReceivedTargetPower | dBm | -120 | [8 empty] | 38.133 Table A.3.8.2.1-1
Ref: TS 38.133 v17.7.0 clause A.16.3.2.2.2
b) Derived parameters |  |  | AWGN | SSB index 0 | SSB index 1 | [5 empty] | Comment
Absolute power, linear | pW/SCS |  | 0.15849 | 0.31623 | 0.0031623
Es/Iot, nominal | dB |  |  | 3 | -17 | [5 empty] | For SS-RSRP Es/Iot range check
SS-RSRP, nominal | dBm/SCS |  |  | -95 | -115 | [5 empty] | For SS-RSRP level range check
Io, nominal in Ch BW | dBm/Ch BW |  |  | -65.2838 | [6 empty] | For Io level range check
First preamble power, nominal | dBm/Ch BW |  |  | -25 | [6 empty] | Predicted power based on parameters
(SS-RSRP - rsrp-ThresholdSSB) | dB |  |  | 10 | -10 | [5 empty] | Margin relative to signalled threshold
c) Uncertainties |  |  | Test system |  |  |  | UE under test |  |  |  | Comment
|  |  | AWGN | SSB index 0 | SSB index 1
Noc absolute level uncertainty | +/-dB |  | 1.5
Es/Noc uncertainty | +/-dB |  |  | 0.3 | 0.3
UL absolute power measurement uncertainty | +/-dB |  |  |  |  | 1.5
UE SS-RSRP absolute accuracy, normal condition | +/-dB | [5 empty] | 8 |  |  |  | 38.133 Table 10.1.2.1.1-1, normal, Io > -50dBm
UE UL absolute power tolerance | +/-dB | [6 empty] | 9 |  |  | 38.101-1 Table 6.3.4.2-1, normal
d) Controlled parameters critical to verdict |  |  | AWGN | SSB index 0 | SSB index 1 |  | UE under test |  | Uncertainty |  | Comment
Cell 1 SSB index 0 Es/Iot sensitivity factor | dB/dB |  | 0 | 1 | 0 | [5 empty] | By inspection
Cell 1 SSB index 0 Es/Iot effect | dB |  | 0 | 0.3 | 0 |  |  |  | 0.3 |  | SSB Es/Iot to be within range
Cell 1 SSB_RP index 0 sensitivity factor | dB/dB |  | 1 | 1 | 0 | [5 empty] | By inspection
Cell 1 SSB_RP index 0 effect | dB |  | 1.5 | 0.3 | 0 |  |  |  | 1.5297 |  | SSB_RP to be within range
Freq 1 Io sensitivity factor, symbols without SSB index 1 | dB/dB |  | 1 | 0.66614 | 0 | [5 empty] | Calculated from linear powers
Freq 1 Io effect, symbols without SSB index 1 | dB |  | 1.5 | 0.19984 | 0 |  |  |  | 1.5133 |  | Io to be within range
UE meas (SSB-RP index 0 - rsrp-ThresholdSSB) sens factor | dB/dB |  | 1 | 1 | 0 |  | 1 |  |  |  | By inspection
UE meas (SSB-RP index 0 - rsrp-ThresholdSSB) effect | dB |  | 1.5 | 0.3 | 0 |  | 8 |  | 9.5297 |  | UE meas SSB_RP compared to threshold
UE meas (SSB-RP index 1 - rsrp-ThresholdSSB) sens factor | dB/dB |  | 1 | 0 | 1 |  | 1 |  |  |  | By inspection
UE meas (SSB-RP index 1 - rsrp-ThresholdSSB) effect | dB |  | 1.5 | 0 | 0.3 |  | 8 |  | 9.5297 |  | UE meas SSB_RP compared to threshold
Measured first PRACH preamble power sens factor | dB/dB |  | 1 | 1 | 0 | 1 | 1 | 1 |  |  | By inspection
Measured first PRACH preamble power effect | dB |  | 1.5 | 0.3 | 0 | 1.5 | 8 | 9 | 19.1424 |  | UE uplink power measured by Test system
e) Determine parameters to offset | [10 empty] | Comment
No parameters need to be changed
f) Parameters modified by Test Tolerances |  |  | AWGN | SSB index 0 | SSB index 1 | [5 empty] | Comment
Noc | dBm/15kHz |  | -98
Es/Noc | dB |  |  | 3 | -17
rsrp-ThresholdSSB | dBm | -105
Applied offset (Test Tolerance) | dB | 0 | 0 | 0 | 0 | [5 empty] | Proposed values
Value modified by Test Tolerance | dB | -105 | -98 | 3 | -17 | [5 empty] | Test requirement settings
Re-derived parameters
Absolute power, linear | pW/SCS |  | 0.15849 | 0.31623 | 0.0031623
Es/Iot, nominal | dB |  |  | 3 | -17
SS-RSRP, nominal | dBm/SCS |  |  | -95 | -115
Io, nominal in Ch BW | dBm/Ch BW |  |  | -65.2838
First preamble power, nominal | dBm/Ch BW |  |  | -25
(SS-RSRP - rsrp-ThresholdSSB) | dB |  |  | 10 | -10
g) Check controlled parameters Min/Max |  |  | AWGN | SSB index 0 | SSB index 1 |  |  |  | Uncertainty | Requirement | Comment
Cell 1 SSB index 0 Es/Iot Es/Iot minimum | dB |  |  | 2.7 | [5 empty] | -6 | 38.133 Tables 10.1.2.1.1-1 and B.2.2-1
Cell 1 SSB index 0 Es/Iot nominal | dB |  |  | 3 |  |  |  |  | 0.3
Cell 1 SSB index 0 Es/Iot maximum | dB |  |  | 3.3
Cell 1 SSB_RP index 0 minimum | dBm/SCS |  |  | -96.5297 | [5 empty] | -123.5 | 38.133 Table B.2.2-1, NR_FDD_FR1_H, 15kHz
Cell 1 SSB_RP index 0 nominal | dBm/SCS |  |  | -95 |  |  |  |  | 1.5297
Cell 1 SSB_RP index 0 maximum | dBm/SCS |  |  | -93.4703
Freq 1 Io minimum, symbols without SSB index 1 | dBm/Ch BW |  |  | -66.7971 | [5 empty] | -89.5482 | 38.133 Table 10.1.2.1.1-1, NR_FDD_FR1_H, 15kHz
Freq 1 Io nominal, symbols without SSB index 1 | dBm/Ch BW |  |  | -65.2838 |  |  |  |  | 1.5133
Freq 1 Io maximum, symbols without SSB index 1 | dBm/Ch BW |  |  | -63.7706 | [5 empty] | -50 | 38.133 Table 10.1.2.1.1-1
UE meas (SSB-RP index 0 - rsrp-ThresholdSSB) minimum | dB |  |  | 0.47029 | [5 empty] | 0 | SSB-RP index 0 > rsrp-ThresholdSSB
UE meas (SSB-RP index 0 - rsrp-ThresholdSSB) nominal | dB |  |  | 10 |  |  |  |  | 9.5297
UE meas (SSB-RP index 0 - rsrp-ThresholdSSB) maximum | dB |  |  | 19.5297
UE meas (SSB-RP index 1 - rsrp-ThresholdSSB) minimum | dB |  |  |  | -19.5297
UE meas (SSB-RP index 1 - rsrp-ThresholdSSB) nominal | dB |  |  |  | -10 |  |  |  | 9.5297
UE meas (SSB-RP index 1 - rsrp-ThresholdSSB) maximum | dB |  |  |  | -0.47029 |  |  |  |  | 0 | SSB-RP index 1 < rsrp-ThresholdSSB
Measured first PRACH preamble power minimum | dBm/Ch BW |  |  | -44.1424 | [6 empty] | Test requirement
Measured first PRACH preamble power nominal | dBm/Ch BW |  |  | -25 |  |  |  |  | 19.1424
Measured first PRACH preamble power maximum | dBm/Ch BW |  |  | -5.8576 | [6 empty] | Test requirement
Do the controlled parameters meet the requirements? | [10 empty] | Yes
Note on C12: Rose, Ian: Threshold taken as a fixed value of -105dBm.
Note on E19: Rose, Ian: Other SSB index assumed not to overlap.
Note on F19: Rose, Ian: Other SSB index assumed not to overlap.
Note on E20: Rose, Ian: Noc is specified per 15kHz, but SS-RSRP is specified per SCS. Scale Noc to give power in SCS before adding Es/Noc.
Note on F20: Rose, Ian: Noc is specified per 15kHz, but SS-RSRP is specified per SCS. Scale Noc to give power in SCS before adding Es/Noc.
Note on E21: Rose, Ian: Calculated based on total power per SCS, #RBs, subcarrier spacing and 12 subcarriers per RB. Test cases state "For symbols without SSB index 1".
Note on F21: Rose, Ian: Assume no need to calcuate this for SSB index 1.
Note on E22: Rose, Ian: Calcuated as per TS 38.213 clause 7.4.
Note on F22: Rose, Ian: Assume no need to calcuate this for SSB index 1.

## 16.3.2.2.2-3
a) Original specified key parameters |  | Signalled | AWGN | SSB index 0 | SSB index 1 | [5 empty] | Comment
Units
Subcarrier spacing | kHz |  | 30 | [7 empty] | 38.133 Table A.16.3.2.2.2.1-1
Channel bandwidth | MHz |  | 20 | [7 empty] | 38.133 Table A.16.3.2.2.2.1-1
Noc | dBm/15kHz |  | -101 | [7 empty] | 38.133 Table A.16.3.2.2.2.1-2
Es/Noc | dB |  |  | 3 | -17 | [5 empty] | 38.133 Table A.16.3.2.2.2.1-2
RBs in Channel bandwidth |  |  |  | 51 | [6 empty] | 38.101-1 Table 5.3.2-1, 30kHz SCS, 20MHz Ch BW
ss-PBCH-BlockPower | dBm/SCS | -5 | [8 empty] | 38.133 Table A.16.3.2.2.2.1-2
Configured UE transmitted power | dBm | 23 | [8 empty] | 38.133 Table A.16.3.2.2.2.1-2
DELTA_PREAMBLE | dB | 8 | [8 empty] | 38.321 Table 7.3-2, format A2 30kHz SCS
rsrp-ThresholdSSB | dBm | -105 | [8 empty] | 38.133 Table A.3.8.2.1-1
preambleReceivedTargetPower | dBm | -120 | [8 empty] | 38.133 Table A.3.8.2.1-1
Ref: TS 38.133 v17.7.0 clause A.16.3.2.2.2
b) Derived parameters |  |  | AWGN | SSB index 0 | SSB index 1 | [5 empty] | Comment
Absolute power, linear | pW/SCS |  | 0.15887 | 0.31698 | 0.0031698
Es/Iot, nominal | dB |  |  | 3 | -17 | [5 empty] | For SS-RSRP Es/Iot range check
SS-RSRP, nominal | dBm/SCS |  |  | -94.9897 | -114.9897 | [5 empty] | For SS-RSRP level range check
Io, nominal in Ch BW | dBm/Ch BW |  |  | -65.3578 | [6 empty] | For Io level range check
First preamble power, nominal | dBm/Ch BW |  |  | -22.0103 | [6 empty] | Predicted power based on parameters
(SS-RSRP - rsrp-ThresholdSSB) | dB |  |  | 10.0103 | -9.9897 | [5 empty] | Margin relative to signalled threshold
c) Uncertainties |  |  | Test system |  |  |  | UE under test |  |  |  | Comment
|  |  | AWGN | SSB index 0 | SSB index 1
Noc absolute level uncertainty | +/-dB |  | 1.5
Es/Noc uncertainty | +/-dB |  |  | 0.3 | 0.3
UL absolute power measurement uncertainty | +/-dB |  |  |  |  | 1.5
UE SS-RSRP absolute accuracy, normal condition | +/-dB | [5 empty] | 8 |  |  |  | 38.133 Table 10.1.2.1.1-1, normal, Io > -50dBm
UE UL absolute power tolerance | +/-dB | [6 empty] | 9 |  |  | 38.101-1 Table 6.3.4.2-1, normal
d) Controlled parameters critical to verdict |  |  | AWGN | SSB index 0 | SSB index 1 |  | UE under test |  | Uncertainty |  | Comment
Cell 1 SSB index 0 Es/Iot sensitivity factor | dB/dB |  | 0 | 1 | 0 | [5 empty] | By inspection
Cell 1 SSB index 0 Es/Iot effect | dB |  | 0 | 0.3 | 0 |  |  |  | 0.3 |  | SSB Es/Iot to be within range
Cell 1 SSB_RP index 0 sensitivity factor | dB/dB |  | 1 | 1 | 0 | [5 empty] | By inspection
Cell 1 SSB_RP index 0 effect | dB |  | 1.5 | 0.3 | 0 |  |  |  | 1.5297 |  | SSB_RP to be within range
Freq 1 Io sensitivity factor, symbols without SSB index 1 | dB/dB |  | 1 | 0.66614 | 0 | [5 empty] | Calculated from linear powers
Freq 1 Io effect, symbols without SSB index 1 | dB |  | 1.5 | 0.19984 | 0 |  |  |  | 1.5133 |  | Io to be within range
UE meas (SSB-RP index 0 - rsrp-ThresholdSSB) sens factor | dB/dB |  | 1 | 1 | 0 |  | 1 |  |  |  | By inspection
UE meas (SSB-RP index 0 - rsrp-ThresholdSSB) effect | dB |  | 1.5 | 0.3 | 0 |  | 8 |  | 9.5297 |  | UE meas SSB_RP compared to threshold
UE meas (SSB-RP index 1 - rsrp-ThresholdSSB) sens factor | dB/dB |  | 1 | 0 | 1 |  | 1 |  |  |  | By inspection
UE meas (SSB-RP index 1 - rsrp-ThresholdSSB) effect | dB |  | 1.5 | 0 | 0.3 |  | 8 |  | 9.5297 |  | UE meas SSB_RP compared to threshold
Measured first PRACH preamble power sens factor | dB/dB |  | 1 | 1 | 0 | 1 | 1 | 1 |  |  | By inspection
Measured first PRACH preamble power effect | dB |  | 1.5 | 0.3 | 0 | 1.5 | 8 | 9 | 19.1424 |  | UE uplink power measured by Test system
e) Determine parameters to offset | [10 empty] | Comment
No parameters need to be changed
f) Parameters modified by Test Tolerances |  |  | AWGN | SSB index 0 | SSB index 1 | [5 empty] | Comment
Noc | dBm/15kHz |  | -101
Es/Noc | dB |  |  | 3 | -17
rsrp-ThresholdSSB | dBm | -105
Applied offset (Test Tolerance) | dB | 0 | 0 | 0 | 0 | [5 empty] | Proposed values
Value modified by Test Tolerance | dB | -105 | -101 | 3 | -17 | [5 empty] | Test requirement settings
Re-derived parameters
Absolute power, linear | pW/SCS |  | 0.15887 | 0.31698 | 0.0031698
Es/Iot, nominal | dB |  |  | 3 | -17
SS-RSRP, nominal | dBm/SCS |  |  | -94.9897 | -114.9897
Io, nominal in Ch BW | dBm/Ch BW |  |  | -65.3578
First preamble power, nominal | dBm/Ch BW |  |  | -22.0103
(SS-RSRP - rsrp-ThresholdSSB) | dB |  |  | 10.0103 | -9.9897
g) Check controlled parameters Min/Max |  |  | AWGN | SSB index 0 | SSB index 1 |  |  |  | Uncertainty | Requirement | Comment
Cell 1 SSB index 0 Es/Iot Es/Iot minimum | dB |  |  | 2.7 | [5 empty] | -6 | 38.133 Tables 10.1.2.1.1-1 and B.2.2-1
Cell 1 SSB index 0 Es/Iot nominal | dB |  |  | 3 |  |  |  |  | 0.3
Cell 1 SSB index 0 Es/Iot maximum | dB |  |  | 3.3
Cell 1 SSB_RP index 0 minimum | dBm/SCS |  |  | -96.5194 | [5 empty] | -120.5 | 38.133 Table B.2.2-1, NR_FDD_FR1_H, 30kHz
Cell 1 SSB_RP index 0 nominal | dBm/SCS |  |  | -94.9897 |  |  |  |  | 1.5297
Cell 1 SSB_RP index 0 maximum | dBm/SCS |  |  | -93.46
Freq 1 Io minimum, symbols without SSB index 1 | dBm/Ch BW |  |  | -66.8711 | [5 empty] | -86.6325 | 38.133 Table 10.1.2.1.1-1, NR_FDD_FR1_H, 30kHz
Freq 1 Io nominal, symbols without SSB index 1 | dBm/Ch BW |  |  | -65.3578 |  |  |  |  | 1.5133
Freq 1 Io maximum, symbols without SSB index 1 | dBm/Ch BW |  |  | -63.8446 | [5 empty] | -50 | 38.133 Table 10.1.2.1.1-1
UE meas (SSB-RP index 0 - rsrp-ThresholdSSB) minimum | dB |  |  | 0.48059 | [5 empty] | 0 | SSB-RP index 0 > rsrp-ThresholdSSB
UE meas (SSB-RP index 0 - rsrp-ThresholdSSB) nominal | dB |  |  | 10.0103 |  |  |  |  | 9.5297
UE meas (SSB-RP index 0 - rsrp-ThresholdSSB) maximum | dB |  |  | 19.54
UE meas (SSB-RP index 1 - rsrp-ThresholdSSB) minimum | dB |  |  |  | -19.5194
UE meas (SSB-RP index 1 - rsrp-ThresholdSSB) nominal | dB |  |  |  | -9.9897 |  |  |  | 9.5297
UE meas (SSB-RP index 1 - rsrp-ThresholdSSB) maximum | dB |  |  |  | -0.45999 |  |  |  |  | 0 | SSB-RP index 1 < rsrp-ThresholdSSB
Measured first PRACH preamble power minimum | dBm/Ch BW |  |  | -41.1527 | [6 empty] | Test requirement
Measured first PRACH preamble power nominal | dBm/Ch BW |  |  | -22.0103 |  |  |  |  | 19.1424
Measured first PRACH preamble power maximum | dBm/Ch BW |  |  | -2.8679 | [6 empty] | Test requirement
Do the controlled parameters meet the requirements? | [10 empty] | Yes
Note on C12: Rose, Ian: Threshold taken as a fixed value of -105dBm.
Note on E19: Rose, Ian: Other SSB index assumed not to overlap.
Note on F19: Rose, Ian: Other SSB index assumed not to overlap.
Note on E20: Rose, Ian: Noc is specified per 15kHz, but SS-RSRP is specified per SCS. Scale Noc to give power in SCS before adding Es/Noc.
Note on F20: Rose, Ian: Noc is specified per 15kHz, but SS-RSRP is specified per SCS. Scale Noc to give power in SCS before adding Es/Noc.
Note on E21: Rose, Ian: Calculated based on total power per SCS, #RBs, subcarrier spacing and 12 subcarriers per RB. Test cases state "For symbols without SSB index 1".
Note on F21: Rose, Ian: Assume no need to calcuate this for SSB index 1.
Note on E22: Rose, Ian: Calcuated as per TS 38.213 clause 7.4.
Note on F22: Rose, Ian: Assume no need to calcuate this for SSB index 1.