## Template
Change record
Template | Template is for 2 NR cells, UE Rx-Tx time difference, intra-frequency Reporting Delay
|  | Test case | 38.133 | 37.571-1 | Company
Test cases | The following UE Rx-Tx time difference Test cases in 37.571-1 are based on this template: | 15.2.5 | v17.16.0 | v18.0.0 | Rohde & Schwarz

## TC 15.2.5-1
a) Original specified key parameters |  | AWGN |  | Cell#1 |  | Cell#2 |  |  |  |  | Comment
| Units | T1 | T2 | T1 | T2 | T1 | T2
Transmission State | ON/OFF | ON | ON | OFF | ON | OFF | ON
Subcarrier spacing | kHz | 15 | 15
Channel bandwidth | MHz | 20 | 20
RBs in Channel bandwidth |  | 106 | 106
Absolute power, Noc | dBm/15kHz | -98 | -98 | [7 empty] | From TS 38.133 v17.16.0 clauses A.6.6.14.3.1-3
PRS Es/Noc | dB |  |  | -99 | 2.23 | -99 | -1.73 |  |  |  | From TS 38.133 v17.16.0 clauses A.6.6.14.3.1-3
Reference: TS 38.133 v17.16.0 clauses A.6.6.14.3.1-3
b) Derived parameters |  | AWGN |  | Cell#1 |  | Cell#2
|  | T1 | T2 | T1 | T2 | T1 | T2
PRS Absolute power, linear | pW/15kHz | 0.15849 | 0.15849 | 1.9953e-11 | 0.26485 | 1.9953e-11 | 0.10641 |  |  |  | For calculating sensitivity factors
PRS Es/Iot, nominal | dB |  |  | -99 | -0.00087895 | -99 | -5.9969 |  |  |  | For PRS Es/Iot range check
PRS-RSRP | dBm/15kHz |  |  | -197 | -95.77 | -197 | -99.73 |  |  |  | For Information
Io for PRS | dBm/19.08MHz | -66.9551 | -61.7144 | - | - | - | - |  |  |  | For Io level range check
c) Uncertainties |  | AWGN |  | Cell#1 |  | Cell#2 |  |  |  |  | Comment
|  | T1 | T2 | T1 | T2 | T1 | T2
Noc absolute level uncertainty | +/-dB | 1.5 | 1.5
PRS Es/Noc uncertainty | +/-dB |  |  | 0.3 | 0.3 | 0.3 | 0.3 |  |  |  | Minimum set
d) Controlled parameters critical to verdict |  | AWGN |  | Cell#1 |  | Cell#2 |  | Uncertainty |  |  | Comment
|  | T1 | T2 | T1 | T2 | T1 | T2 | T1 | T2
Cell 1 PRS Es/Iot sensitivity factor | dB/dB |  | 0 |  | 1 |  | 0.40171 |  |  |  | Calculated from linear powers
Cell 1 PRS Es/Iot effect | dB |  | 0 |  | 0.3 |  | 0.12051 | 0 | 0.3233 |  | PRS Es/Iot to be within range
Cell 2 PRS Es/Iot sensitivity factor | dB/dB |  | 0 |  | 0.62562 |  | 1 |  |  |  | Calculated from linear powers
Cell 2 PRS Es/Iot effect | dB |  | 0 |  | 0.18769 |  | 0.3 | 0 | 0.35387 |  | PRS Es/Iot to be within range
Cell 1 PRP sensitivity factor | dB/dB |  | 1 |  | 1 |  | 0 |  |  |  | By inspection
Cell 1 PRP effect | dB |  | 1.5 |  | 0.3 |  | 0 | 0 | 1.5297 |  | PRP power to be within range
Cell 2 PRP sensitivity factor | dB/dB |  | 1 |  | 0 |  | 1 |  |  |  | By inspection
Cell 2 PRP effect | dB |  | 1.5 |  | 0 |  | 0.3 | 0 | 1.5297 |  | PRP power to be within range
Io for PRS sensitivity factor | dB/dB |  | 1 |  | 0.49995 |  | 0.20088 |  |  |  | Calculated from linear powers
Io for PRS effect | dB |  | 1.5 |  | 0.14998 |  | 0.060263 | 0 | 1.5087 |  | Io to be within range
e) Determine parameters to offset | [10 empty] | Comment
The PRS Es/Noc of Cell 1 is increased in T2 by an amount sufficient to achieve Cell 1 Es/Iot >=-0dB.
The PRS Es/Noc of Cell 2 is increased in T2 by an amount sufficient to achieve Cell 2 Es/Iot >=-6dB.
f) Parameters modified by Test Tolerances |  | AWGN |  | Cell#1 |  | Cell#2 |  |  |  |  | Comment
|  | T1 | T2 | T1 | T2 | T1 | T2
Absolute power, log | dBm/15kHz | -98 | -98
PRS Es/Noc | dB |  |  | -99 | 2.23 | -99 | -1.73
Applied offset (Test Tolerance), Noc | dB | 0 | 0 | [7 empty] | Proposed values
Applied offset (Test Tol), PRS Es/Noc | dB |  |  | 0 | 0.87 | 0 | 1.03 |  |  |  | Proposed values
Value modified by Test Tolerance, Noc | dBm/15kHz | -98 | -98 | [7 empty] | Test requirement settings
Value modified by Test Tol, PRS Es/Noc | dB |  |  | -99 | 3.1 | -99 | -0.7 |  |  |  | Test requirement settings
Re-derived parameters
PRS Absolute power, linear | pW/15kHz | 0.15849 | 0.15849 | 1.9953e-11 | 0.32359 | 1.9953e-11 | 0.1349
PRS Es/Iot, nominal | dB | - | - | -99 | 0.42561 | -99 | -5.5312 |  |  |  | For PRS Es/Iot range check
PRP, nominal | dB | - | - | -197 | -94.9 | -197 | -98.7 |  |  |  | For PRP level range check
Io for PRS | dBm/19.08MHz | -66.9551 | -61.0524 | - | - | - | - |  |  |  | For Io level range check
g) Check controlled parameters Min/Max |  | AWGN |  | Cell#1 |  | Cell#2 |  | Uncertainty |  | Requirement | Comment
|  | T1 | T2 | T1 | T2 | T1 | T2 | T1 | T2
Cell 1 PRS Es/Iot minimum | dB |  |  |  | 0.10231 |  |  |  |  | 0 | 38.133 Table B.2.14-1
Cell 1 PRS Es/Iot nominal | dB |  |  |  | 0.42561 |  |  | 0 | 0.3233
Cell 1 PRS Es/Iot maximum | dB |  |  |  | 0.74891
Cell 2 PRS Es/Iot minimum | dB | [5 empty] | -5.8851 |  |  | -6 | 38.133 Table B.2.14-1
Cell 2 PRS Es/Iot nominal | dB | [5 empty] | -5.5312 | 0 | 0.35387
Cell 2 PRS Es/Iot maximum | dB | [5 empty] | -5.1773
Cell 1 PRP minimum | dBm/15kHz |  |  |  | -96.4297 |  |  |  |  | -123.5 | 38.133 Table B.2.14-1, NR_FDD_FR1_H
Cell 1 PRP nominal | dBm/15kHz |  |  |  | -94.9 |  |  | 0 | 1.5297
Cell 1 PRP maximum | dBm/15kHz |  |  |  | -93.3703
Cell 2 PRP minimum | dBm/15kHz | [5 empty] | -100.2297 |  |  | -123.5 | 38.133 Table B.2.14-1, NR_FDD_FR1_H
Cell 2 PRP nominal | dBm/15kHz | [5 empty] | -98.7 | 0 | 1.5297
Cell 2 PRP maximum | dBm/15kHz | [5 empty] | -97.1703
Io for PRS minimum | dBm/19.08MHz |  | -62.5611 | [6 empty] | -92.4551 | 38.133 Table 10.1.25.2-1a, NOTE 6: NR_FDD_FR1_H
Io for PRS nominal | dBm/19.08MHz |  | -61.0524 |  |  |  |  | 0 | 1.5087
Io for PRS maximum | dBm/19.08MHz |  | -59.5437 | [6 empty] | -50 | 38.133 Table 10.1.25.2-1a
Do the controlled parameters meet the requirements? | [10 empty] | Yes
Note on E9: CATT: For "off" cell at -infinity, enter "-99" as working approximation
Note on G9: CATT: For "off" cell at -infinity, enter "-99" as working approximation
Note on I71: uk000594: Numbers in these columns represent the combined and scaled effect of all the relevant uncertainties on each controlled parameter. Uncertainties are combined root-sum-square, provided that correlation would have no adverse effect. The reporting accuracy of the UE under test is added arithmetically, as a specific UE is under test.
Note on K89: Cardalda-Garcia Adrian 1CD2: Converted from dBm / SCS to dBm / BW

## TC 15.2.5-3
a) Original specified key parameters |  | AWGN |  | Cell#1 |  | Cell#2 |  |  |  |  | Comment
| Units | T1 | T2 | T1 | T2 | T1 | T2
Transmission State | ON/OFF | ON | ON | OFF | ON | OFF | ON
Subcarrier spacing | kHz | 30 | 30
Channel bandwidth | MHz | 50 | 50
RBs in Channel bandwidth |  | 133 | 133
Absolute power, Noc | dBm/30kHz | -95 | -95 | [7 empty] | From TS 38.133 v17.16.0 clauses A.6.6.14.3.1-3
PRS Es/Noc | dB |  |  | -99 | 2.23 | -99 | -1.73 |  |  |  | From TS 38.133 v17.16.0 clauses A.6.6.14.3.1-3
Reference: TS 38.133 v17.16.0 clauses A.6.6.14.3.1-3
b) Derived parameters |  | AWGN |  | Cell#1 |  | Cell#2
|  | T1 | T2 | T1 | T2 | T1 | T2
PRS Absolute power, linear | pW/30kHz | 0.31623 | 0.31623 | 3.9811e-11 | 0.52845 | 3.9811e-11 | 0.21232 |  |  |  | For calculating sensitivity factors
PRS Es/Iot, nominal | dB |  |  | -99 | -0.00087895 | -99 | -5.9969 |  |  |  | For PRS Es/Iot range check
PRS-RSRP | dBm/30kHz |  |  | -194 | -92.77 | -194 | -96.73 |  |  |  | For Information
Io for PRS | dBm/47.88MHz | -62.9697 | -57.7289 | - | - | - | - |  |  |  | For Io level range check
c) Uncertainties |  | AWGN |  | Cell#1 |  | Cell#2 |  |  |  |  | Comment
|  | T1 | T2 | T1 | T2 | T1 | T2
Noc absolute level uncertainty | +/-dB | 1.5 | 1.5
PRS Es/Noc uncertainty | +/-dB |  |  | 0.3 | 0.3 | 0.3 | 0.3 |  |  |  | Minimum set
d) Controlled parameters critical to verdict |  | AWGN |  | Cell#1 |  | Cell#2 |  | Uncertainty |  |  | Comment
|  | T1 | T2 | T1 | T2 | T1 | T2 | T1 | T2
Cell 1 PRS Es/Iot sensitivity factor | dB/dB |  | 0 |  | 1 |  | 0.40171 |  |  |  | Calculated from linear powers
Cell 1 PRS Es/Iot effect | dB |  | 0 |  | 0.3 |  | 0.12051 | 0 | 0.3233 |  | PRS Es/Iot to be within range
Cell 2 PRS Es/Iot sensitivity factor | dB/dB |  | 0 |  | 0.62562 |  | 1 |  |  |  | Calculated from linear powers
Cell 2 PRS Es/Iot effect | dB |  | 0 |  | 0.18769 |  | 0.3 | 0 | 0.35387 |  | PRS Es/Iot to be within range
Cell 1 PRP sensitivity factor | dB/dB |  | 1 |  | 1 |  | 0 |  |  |  | By inspection
Cell 1 PRP effect | dB |  | 1.5 |  | 0.3 |  | 0 | 0 | 1.5297 |  | PRP power to be within range
Cell 2 PRP sensitivity factor | dB/dB |  | 1 |  | 0 |  | 1 |  |  |  | By inspection
Cell 2 PRP effect | dB |  | 1.5 |  | 0 |  | 0.3 | 0 | 1.5297 |  | PRP power to be within range
Io for PRS sensitivity factor | dB/dB |  | 1 |  | 0.49995 |  | 0.20088 |  |  |  | Calculated from linear powers
Io for PRS effect | dB |  | 1.5 |  | 0.14998 |  | 0.060263 | 0 | 1.5087 |  | Io to be within range
e) Determine parameters to offset | [10 empty] | Comment
The PRS Es/Noc of Cell 1 is increased in T2 by an amount sufficient to achieve Cell 1 Es/Iot >=-0dB.
The PRS Es/Noc of Cell 2 is increased in T2 by an amount sufficient to achieve Cell 2 Es/Iot >=-6dB.
f) Parameters modified by Test Tolerances |  | AWGN |  | Cell#1 |  | Cell#2 |  |  |  |  | Comment
|  | T1 | T2 | T1 | T2 | T1 | T2
Absolute power, log | dBm/30kHz | -95 | -95
PRS Es/Noc | dB |  |  | -99 | 2.23 | -99 | -1.73
Applied offset (Test Tolerance), Noc | dB | 0 | 0 | [7 empty] | Proposed values
Applied offset (Test Tol), PRS Es/Noc | dB |  |  | 0 | 0.87 | 0 | 1.03 |  |  |  | Proposed values
Value modified by Test Tolerance, Noc | dBm/30kHz | -95 | -95 | [7 empty] | Test requirement settings
Value modified by Test Tol, PRS Es/Noc | dB |  |  | -99 | 3.1 | -99 | -0.7 |  |  |  | Test requirement settings
Re-derived parameters
PRS Absolute power, linear | pW/30kHz | 0.31623 | 0.31623 | 3.9811e-11 | 0.64565 | 3.9811e-11 | 0.26915
PRS Es/Iot, nominal | dB | - | - | -99 | 0.42561 | -99 | -5.5312 |  |  |  | For PRS Es/Iot range check
PRP, nominal | dB | - | - | -194 | -91.9 | -194 | -95.7 |  |  |  | For PRP level range check
Io for PRS | dBm/47.88MHz | -62.9697 | -57.067 | - | - | - | - |  |  |  | For Io level range check
g) Check controlled parameters Min/Max |  | AWGN |  | Cell#1 |  | Cell#2 |  | Uncertainty |  | Requirement | Comment
|  | T1 | T2 | T1 | T2 | T1 | T2 | T1 | T2
Cell 1 PRS Es/Iot minimum | dB |  |  | -99 | 0.10231 |  |  |  |  | 0 | 38.133 Table B.2.14-1
Cell 1 PRS Es/Iot nominal | dB |  |  | -99 | 0.42561 |  |  | 0 | 0.3233
Cell 1 PRS Es/Iot maximum | dB |  |  | -99 | 0.74891
Cell 2 PRS Es/Iot minimum | dB |  |  |  |  | -99 | -5.8851 |  |  | -6 | 38.133 Table B.2.14-1
Cell 2 PRS Es/Iot nominal | dB |  |  |  |  | -99 | -5.5312 | 0 | 0.35387
Cell 2 PRS Es/Iot maximum | dB |  |  |  |  | -99 | -5.1773
Cell 1 PRP minimum | dBm/30kHz |  |  | -194 | -93.4297 |  |  |  |  | -121 | 38.133 Table B.2.14-1, NR_TDD_FR1_G
Cell 1 PRP nominal | dBm/30kHz |  |  | -194 | -91.9 |  |  | 0 | 1.5297
Cell 1 PRP maximum | dBm/30kHz |  |  | -194 | -90.3703
Cell 2 PRP minimum | dBm/30kHz |  |  |  |  | -194 | -97.2297 |  |  | -121 | 38.133 Table B.2.14-1, NR_TDD_FR1_G
Cell 2 PRP nominal | dBm/30kHz |  |  |  |  | -194 | -95.7 | 0 | 1.5297
Cell 2 PRP maximum | dBm/30kHz |  |  |  |  | -194 | -94.1703
Io for PRS minimum | dBm/47.88MHz |  | -58.5756 | [6 empty] | -88.9697 | 38.133 Table 10.1.25.2-1a, NOTE 6: NR_TDD_FR1_G
Io for PRS nominal | dBm/47.88MHz |  | -57.067 |  |  |  |  | 0 | 1.5087
Io for PRS maximum | dBm/47.88MHz |  | -55.5583 | [6 empty] | -50 | 38.133 Table 10.1.25.2-1a
Do the controlled parameters meet the requirements? | [10 empty] | Yes
Note on E9: CATT: For "off" cell at -infinity, enter "-99" as working approximation
Note on G9: CATT: For "off" cell at -infinity, enter "-99" as working approximation
Note on I72: uk000594: Numbers in these columns represent the combined and scaled effect of all the relevant uncertainties on each controlled parameter. Uncertainties are combined root-sum-square, provided that correlation would have no adverse effect. The reporting accuracy of the UE under test is added arithmetically, as a specific UE is under test.
Note on K90: Cardalda-Garcia Adrian 1CD2: Converted from dBm / SCS to dBm / BW