## Template
Change record | 38.533 4.7.3.2.1+6.7.3.2.1+16.7.3.4.1 TT：a spreadsheet "16.7.3.4.1-3" is added for 30KHz SCS+20MHz CBW RedCap test configurations.
Template | Template is for 2 NR cells, inter-frequency, subtests 1, 2 and 3.
Subtest 3 is split into variants according to operating fequency band
|  | Test case | 38133 | 38533 | Company
Test cases | The following RRM Test cases in 38.533 are based on this template: | 4.7.3.2.1 | v16.2.0 | v16.2.0 | Rohde&Schwarz
|  | 6.7.3.2.1 | v16.2.0 | v16.2.0 | Rohde&Schwarz
|  | 16.7.3.4.1 | v17.12.0 | v18.1.0 | Huawei, Hisilicon
|  | 19.6.3.2.1 | v18.7.0 | v18.6.0 | Huawei, Hisilicon

## 4.7.3.2.1-1
a) Original specified key parameters |  | Signalled | AWGN on Freq 1 | [9 empty] | AWGN on Freq 2 | [9 empty] | Cell#1 on Freq 1 | [9 empty] | Cell#2 on Freq 2 | [30 empty] | Comment
| Units |  | Test 1 | Test 2 | Test 3 | [7 empty] | Test 1 | Test 2 | Test 3 | [7 empty] | Test 1 | Test 2 | Test 3 | [7 empty] | Test 1 | Test 2 | Test 3
Band group |  |  |  |  | A | B | C | D | E | F | G | H |  |  | A | B | C | D | E | F | G | H |  |  | A | B | C | D | E | F | G | H |  |  | A | B | C | D | E | F | G | H | [21 empty] | From TS 38.133 Table 3A.4.1-1
Subcarrier spacing | kHz |  | 15 | 15 | 15 | 15 | 15 | 15 | 15 | 15 | 15 | 15 | 15 | 15 | 15 | 15 | 15 | 15 | 15 | 15 | 15 | 15 | 15 | 15 | 15 | 15 | 15 | 15 | 15 | 15 | 15 | 15 | 15 | 15 | 15 | 15 | 15 | 15 | 15 | 15 | 15 | 15 | [21 empty] | From TS 38.133 Table A.4.7.3.2-1
Channel bandwidth | MHz |  | 10 | 10 | 10 | 10 | 10 | 10 | 10 | 10 | 10 | 10 | 10 | 10 | 10 | 10 | 10 | 10 | 10 | 10 | 10 | 10 | 10 | 10 | 10 | 10 | 10 | 10 | 10 | 10 | 10 | 10 | 10 | 10 | 10 | 10 | 10 | 10 | 10 | 10 | 10 | 10 | [21 empty] | From TS 38.133 Table A.4.7.2.2-1
RBs in Channel Bandwidth |  |  | 52 | 52 | 52 | 52 | 52 | 52 | 52 | 52 | 52 | 52 | 52 | 52 | 52 | 52 | 52 | 52 | 52 | 52 | 52 | 52 | 52 | 52 | 52 | 52 | 52 | 52 | 52 | 52 | 52 | 52 | 52 | 52 | 52 | 52 | 52 | 52 | 52 | 52 | 52 | 52 | [21 empty] | 38.101-1 Table 5.3.2-1, 15kHz SCS, 10MHz Ch BW
Relaxation in Refsens | dB |  | - | - | 0 | 0.5 | 1 | 1.5 | 2 | 2.5 | 3 | 3.5 | - | 0 | 0 | 0.5 | 1 | 1.5 | 2 | 2.5 | 3 | 3.5 | - | 0 | 0 | 0.5 | 1 | 1.5 | 2 | 2.5 | 3 | 3.5 | - | 0 | 0 | 0.5 | 1 | 1.5 | 2 | 2.5 | 3 | 3.5 | [21 empty] | From TS 38.133 Table B.2.2-1
Absolute power, Noc | dBm/15kHz |  | -88 | -108.5 | -119.5 | -119 | -118.5 | -118 | -117.5 | -117 | -116.5 | -116 | -88 | -108.5 | -119.5 | -119 | -118.5 | -118 | -117.5 | -117 | -116.5 | -116 | [41 empty] | From TS 38.133 Table A.4.7.3.2-1
Es/Noc | dB | [21 empty] | -1.75 | 20 | -4 | -4 | -4 | -4 | -4 | -4 | -4 | -4 | -1.75 | 20 | -4 | -4 | -4 | -4 | -4 | -4 | -4 | -4 | [21 empty] | From TS 38.133 Table A.4.7.3.2-1
Ref: TS 38.133 clause A.4.7.3.2
b) Derived parameters |  |  | AWGN on Freq 1 | [9 empty] | AWGN on Freq 2 | [9 empty] | Cell#1 on Freq 1 | [9 empty] | Cell#2 on Freq 2
|  |  | Test 1 | Test 2 | Test 3 A: Test 3 | Test 1 | Test 2 | Test 3 | [7 empty] | Test 1 | Test 2 | Test 3 | [7 empty] | Test 1 | Test 2 | Test 3
Absolute power, linear | pW/SCS |  | 1.5849 | 0.014125 | 0.001122 | 0.0012589 | 0.0014125 | 0.0015849 | 0.0017783 | 0.0019953 | 0.0022387 | 0.0025119 | 1.5849 | 0.014125 | 0.001122 | 0.0012589 | 0.0014125 | 0.0015849 | 0.0017783 | 0.0019953 | 0.0022387 | 0.0025119 | 1.0593 | 1.4125 | 0.00044668 | 0.00050119 | 0.00056234 | 0.00063096 | 0.00070795 | 0.00079433 | 0.00089125 | 0.001 | 1.0593 | 1.4125 | 0.00044668 | 0.00050119 | 0.00056234 | 0.00063096 | 0.00070795 | 0.00079433 | 0.00089125 | 0.001 | [21 empty] | For calculating sensitivity factors
SSB Es/Iot, nominal | dB |  | - | - | [8 empty] | - | - | - | - | - | - | - | - | - | - | -1.75 | 20 | -4 | -4 | -4 | -4 | -4 | -4 | -4 | -4 | -1.75 | 20 | -4 | -4 | -4 | -4 | -4 | -4 | -4 | -4 | [21 empty] | For SSB Es/Iot range check | bar: Test 3 A to Test 3 H
SSB_RP, nominal | dBm/SCS |  | - | - | [8 empty] | - | - | - | - | - | - | - | - | - | - | -89.75 | -88.5 | -123.5 | -123 | -122.5 | -122 | -121.5 | -121 | -120.5 | -120 | -89.75 | -88.5 | -123.5 | -123 | -122.5 | -122 | -121.5 | -121 | -120.5 | -120 | [21 empty] | For SS-SINR level range check | bar: Test 3 A to Test 3 H
SS-SINR, nominal | dB | [21 empty] | -1.75 | 20 | -4 | -4 | -4 | -4 | -4 | -4 | -4 | -4 | -1.75 | 20 | -4 | -4 | -4 | -4 | -4 | -4 | -4 | -4
Io, nominal | dBm/CH BW |  | -57.8253 | -60.5049 | -90.0927 | -89.5927 | -89.0927 | -88.5927 | -88.0927 | -87.5927 | -87.0927 | -86.5927 | -57.8253 | -60.5049 | -90.0927 | -89.5927 | -89.0927 | -88.5927 | -88.0927 | -87.5927 | -87.0927 | -86.5927 | - | - | - | - | - | - | - | - | - | - | - | - | - | - | - | - | - | - | - | - | [21 empty] | For Io level range check
c) Uncertainties |  |  | AWGN on Freq 1 | [9 empty] | AWGN on Freq 2 | [9 empty] | Cell#1 on Freq 1 | [9 empty] | Cell#2 on Freq 2 | [9 empty] | UE under test | [20 empty] | Comment
|  |  | Test 1 | Test 2 | Test 3 A: Test 3 | Test 1 | Test 2 | Test 3 | [7 empty] | Test 1 | Test 2 | Test 3 | [7 empty] | Test 1 | Test 2 | Test 3 | [7 empty] | Test 1 | Test 2 | Test 3
Average Noc absolute level uncertainty | +/-dB |  | 1.5 | 1.5 | 1.5 | 1.5 | 1.5 | 1.5 | 1.5 | 1.5 | 1.5 | 1.5 | 1.5 | 1.5 | 1.5 | 1.5 | 1.5 | 1.5 | 1.5 | 1.5 | 1.5 | 1.5
Noc level uncertainty over PRBs #RBJ-J+19 | +/-dB |  | 1.5 | 1.5 | 1.5 | 1.5 | 1.5 | 1.5 | 1.5 | 1.5 | 1.5 | 1.5 | 1.5 | 1.5 | 1.5 | 1.5 | 1.5 | 1.5 | 1.5 | 1.5 | 1.5 | 1.5
Average Es/Noc uncertainty | +/-dB | [21 empty] | 0.3 | 0.3 | 0.3 | 0.3 | 0.3 | 0.3 | 0.3 | 0.3 | 0.3 | 0.3 | 0.3 | 0.3 | 0.3 | 0.3 | 0.3 | 0.3 | 0.3 | 0.3 | 0.3 | 0.3
Es/Noc uncertainty over PRBs #RBJ-J+19 | +/-dB | [21 empty] | 0.8 | 0.8 | 0.8 | 0.8 | 0.8 | 0.8 | 0.8 | 0.8 | 0.8 | 0.8 | 0.8 | 0.8 | 0.8 | 0.8 | 0.8 | 0.8 | 0.8 | 0.8 | 0.8 | 0.8
UE SS-SINR reporting accuracy | +/-dB | [41 empty] | 3 | 3 | 3.5 | 3.5 | 3.5 | 3.5 | 3.5 | 3.5 | 3.5 | 3.5 | [11 empty] | From TS 38.133 Table 10.1.14.1.2-1, selected according to SSB Es/Iot
d) Controlled parameters critical to verdict |  |  | AWGN on Freq 1 | [9 empty] | AWGN on Freq 2 | [9 empty] | Cell#1 on Freq 1 | [9 empty] | Cell#2 on Freq 2 | [9 empty] | UE under test | [9 empty] | Uncertainty | [10 empty] | Comment
|  |  | Test 1 | Test 2 | Test 3 A: Test 3 | Test 1 | Test 2 | Test 3 | [7 empty] | Test 1 | Test 2 | Test 3 | [7 empty] | Test 1 | Test 2 | Test 3 | [7 empty] | Test 1 | Test 2 | Test 3 | [7 empty] | Test 1 | Test 2 | Test 3
Cell 1 SSB Es/Iot sensitivity factor | dB/dB |  | 0 | 0 | 0 | 0 | 0 | 0 | 0 | 0 | 0 | 0 | 0 | 0 | 0 | 0 | 0 | 0 | 0 | 0 | 0 | 0 | 1 | 1 | 1 | 1 | 1 | 1 | 1 | 1 | 1 | 1 | 0 | 0 | 0 | 0 | 0 | 0 | 0 | 0 | 0 | 0 | [21 empty] | Calculated from linear powers
Cell 1 SSB Es/Iot effect | dB |  | 0 | 0 | 0 | 0 | 0 | 0 | 0 | 0 | 0 | 0 | 0 | 0 | 0 | 0 | 0 | 0 | 0 | 0 | 0 | 0 | 0.8 | 0.8 | 0.8 | 0.8 | 0.8 | 0.8 | 0.8 | 0.8 | 0.8 | 0.8 | 0 | 0 | 0 | 0 | 0 | 0 | 0 | 0 | 0 | 0 | [10 empty] | 0.8 | 0.8 | 0.8 | 0.8 | 0.8 | 0.8 | 0.8 | 0.8 | 0.8 | 0.8 |  | SSB Es/Iot to be within range
Cell 2 SSB Es/Iot sensitivity factor | dB/dB |  | 0 | 0 | 0 | 0 | 0 | 0 | 0 | 0 | 0 | 0 | 0 | 0 | 0 | 0 | 0 | 0 | 0 | 0 | 0 | 0 | 0 | 0 | 0 | 0 | 0 | 0 | 0 | 0 | 0 | 0 | 1 | 1 | 1 | 1 | 1 | 1 | 1 | 1 | 1 | 1 | [21 empty] | Calculated from linear powers
Cell 2 SSB Es/Iot effect | dB |  | 0 | 0 | 0 | 0 | 0 | 0 | 0 | 0 | 0 | 0 | 0 | 0 | 0 | 0 | 0 | 0 | 0 | 0 | 0 | 0 | 0 | 0 | 0 | 0 | 0 | 0 | 0 | 0 | 0 | 0 | 0.8 | 0.8 | 0.8 | 0.8 | 0.8 | 0.8 | 0.8 | 0.8 | 0.8 | 0.8 | [10 empty] | 0.8 | 0.8 | 0.8 | 0.8 | 0.8 | 0.8 | 0.8 | 0.8 | 0.8 | 0.8 |  | SSB Es/Iot to be within range
Cell 1 SSB_RP sensitivity factor | dB/dB |  | 1 | 1 | [8 empty] | 0 | 0 | 0 | 0 | 0 | 0 | 0 | 0 | 0 | 0 | 1 | 1 | 1 | 1 | 1 | 1 | 1 | 1 | 1 | 1 | 0 | 0 | 0 | 0 | 0 | 0 | 0 | 0 | 0 | 0 | [21 empty] | By inspection | bar: Test 3 A to Test 3 H
Cell 1 SSB_RP effect | dB |  | 1.5 | 1.5 | 1.5 | 1.5 | 1.5 | 1.5 | 1.5 | 1.5 | 1.5 | 1.5 | 0 | 0 | 0 | 0 | 0 | 0 | 0 | 0 | 0 | 0 | 0.8 | 0.8 | 0.8 | 0.8 | 0.8 | 0.8 | 0.8 | 0.8 | 0.8 | 0.8 | 0 | 0 | 0 | 0 | 0 | 0 | 0 | 0 | 0 | 0 | [10 empty] | 1.7 | 1.7 | 1.7 | 1.7 | 1.7 | 1.7 | 1.7 | 1.7 | 1.7 | 1.7 |  | SSB_RP power to be within range
Cell 2 SSB_RP sensitivity factor | dB/dB |  | 0 | 0 | 0 | 0 | 0 | 0 | 0 | 0 | 0 | 0 | 1 | 1 | 1 | 1 | 1 | 1 | 1 | 1 | 1 | 1 | 0 | 0 | 0 | 0 | 0 | 0 | 0 | 0 | 0 | 0 | 1 | 1 | 1 | 1 | 1 | 1 | 1 | 1 | 1 | 1 | [21 empty] | By inspection
Cell 2 SSB_RP effect | dB |  | 0 | 0 | 0 | 0 | 0 | 0 | 0 | 0 | 0 | 0 | 1.5 | 1.5 | 1.5 | 1.5 | 1.5 | 1.5 | 1.5 | 1.5 | 1.5 | 1.5 | 0 | 0 | 0 | 0 | 0 | 0 | 0 | 0 | 0 | 0 | 0.8 | 0.8 | 0.8 | 0.8 | 0.8 | 0.8 | 0.8 | 0.8 | 0.8 | 0.8 | [10 empty] | 1.7 | 1.7 | 1.7 | 1.7 | 1.7 | 1.7 | 1.7 | 1.7 | 1.7 | 1.7 |  | SSB_RP power to be within range
Io Freq 1 sensitivity factor | dB/dB |  | 1 | 1 | [8 empty] | 0 | 0 | 0 | 0 | 0 | 0 | 0 | 0 | 0 | 0 | 0.4006 | 0.9901 | 0.28475 | 0.28475 | 0.28475 | 0.28475 | 0.28475 | 0.28475 | 0.28475 | 0.28475 | 0 | 0 | 0 | 0 | 0 | 0 | 0 | 0 | 0 | 0 | [21 empty] | Calculated from linear powers | bar: Test 3 A to Test 3 H
Io Freq 1 effect | dB |  | 1.5 | 1.5 | 1.5 | 1.5 | 1.5 | 1.5 | 1.5 | 1.5 | 1.5 | 1.5 | 0 | 0 | 0 | 0 | 0 | 0 | 0 | 0 | 0 | 0 | 0.12018 | 0.29703 | 0.085424 | 0.085424 | 0.085424 | 0.085424 | 0.085424 | 0.085424 | 0.085424 | 0.085424 | 0 | 0 | 0 | 0 | 0 | 0 | 0 | 0 | 0 | 0 | [10 empty] | 1.5048 | 1.5291 | 1.5024 | 1.5024 | 1.5024 | 1.5024 | 1.5024 | 1.5024 | 1.5024 | 1.5024 |  | Io power to be within range
Io Freq 2 sensitivity factor | dB/dB |  | 0 | 0 | 0 | 0 | 0 | 0 | 0 | 0 | 0 | 0 | 1 | 1 | 1 | 1 | 1 | 1 | 1 | 1 | 1 | 1 | 0 | 0 | 0 | 0 | 0 | 0 | 0 | 0 | 0 | 0 | 0.4006 | 0.9901 | 0.28475 | 0.28475 | 0.28475 | 0.28475 | 0.28475 | 0.28475 | 0.28475 | 0.28475 | [21 empty] | Calculated from linear powers
Io Freq 2 effect | dB |  | 0 | 0 | 0 | 0 | 0 | 0 | 0 | 0 | 0 | 0 | 1.5 | 1.5 | 1.5 | 1.5 | 1.5 | 1.5 | 1.5 | 1.5 | 1.5 | 1.5 | 0 | 0 | 0 | 0 | 0 | 0 | 0 | 0 | 0 | 0 | 0.12018 | 0.29703 | 0.085424 | 0.085424 | 0.085424 | 0.085424 | 0.085424 | 0.085424 | 0.085424 | 0.085424 | [10 empty] | 1.5048 | 1.5291 | 1.5024 | 1.5024 | 1.5024 | 1.5024 | 1.5024 | 1.5024 | 1.5024 | 1.5024 |  | Io power to be within range
Cell 2 SS-SINR sens factor | dB/dB |  | 0 | 0 | 0 | 0 | 0 | 0 | 0 | 0 | 0 | 0 | 0 | 0 | 0 | 0 | 0 | 0 | 0 | 0 | 0 | 0 | 0 | 0 | 0 | 0 | 0 | 0 | 0 | 0 | 0 | 0 | 1 | 1 | 1 | 1 | 1 | 1 | 1 | 1 | 1 | 1 | [21 empty] | Calculated from linear powers
Cell 2 SS-SINR sens effect | dB |  | 0 | 0 | 0 | 0 | 0 | 0 | 0 | 0 | 0 | 0 | 0 | 0 | 0 | 0 | 0 | 0 | 0 | 0 | 0 | 0 | 0 | 0 | 0 | 0 | 0 | 0 | 0 | 0 | 0 | 0 | 0.8 | 0.8 | 0.8 | 0.8 | 0.8 | 0.8 | 0.8 | 0.8 | 0.8 | 0.8 | [10 empty] | 0.8 | 0.8 | 0.8 | 0.8 | 0.8 | 0.8 | 0.8 | 0.8 | 0.8 | 0.8 |  | SS-SINR to be within range
Cell 2 Reported SS-SINR sens factor | dB/dB |  | 0 | 0 | 0 | 0 | 0 | 0 | 0 | 0 | 0 | 0 | 0 | 0 | 0 | 0 | 0 | 0 | 0 | 0 | 0 | 0 | 0 | 0 | 0 | 0 | 0 | 0 | 0 | 0 | 0 | 0 | 1 | 1 | 1 | 1 | 1 | 1 | 1 | 1 | 1 | 1 | 1 | 1 | 1 | 1 | 1 | 1 | 1 | 1 | 1 | 1 | [11 empty] | Calculated from linear powers
Cell 2 Reported SS-SINR sens effect | dB |  | 0 | 0 | 0 | 0 | 0 | 0 | 0 | 0 | 0 | 0 | 0 | 0 | 0 | 0 | 0 | 0 | 0 | 0 | 0 | 0 | 0 | 0 | 0 | 0 | 0 | 0 | 0 | 0 | 0 | 0 | 0.8 | 0.8 | 0.8 | 0.8 | 0.8 | 0.8 | 0.8 | 0.8 | 0.8 | 0.8 | 3 | 3 | 3.5 | 3.5 | 3.5 | 3.5 | 3.5 | 3.5 | 3.5 | 3.5 | 3.8 | 3.8 | 4.3 | 4.3 | 4.3 | 4.3 | 4.3 | 4.3 | 4.3 | 4.3 |  | SS-SINR Reported value limits
e) Determine parameters to offset | [63 empty] | Comment
Es/Noc for Cell 1 and Cell 2 during Test 3 increased by 0,8 dB to reach SSB SSB Es/Iot >=-4 dB
f) Parameters modified by Test Tolerances |  |  | AWGN on Freq 1 | [9 empty] | AWGN on Freq 2 | [9 empty] | Cell#1 on Freq 1 | [9 empty] | Cell#2 on Freq 2 | [30 empty] | Comment
|  |  | Test 1 | Test 2 | Test 3 A: Test 3 | Test 1 | Test 2 | Test 3 | [7 empty] | Test 1 | Test 2 | Test 3 | [7 empty] | Test 1 | Test 2 | Test 3
Absolute power, log | dBm/15kHz |  | -88 | -108.5 | -119.5 | -119 | -118.5 | -118 | -117.5 | -117 | -116.5 | -116 | -88 | -108.5 | -119.5 | -119 | -118.5 | -118 | -117.5 | -117 | -116.5 | -116
Es/Noc | dB | [21 empty] | -1.75 | 20 | -4 | -4 | -4 | -4 | -4 | -4 | -4 | -4 | -1.75 | 20 | -4 | -4 | -4 | -4 | -4 | -4 | -4 | -4
Applied offset (Test Tolerance) | dB |  | 0 | 0 | 0 | 0 | 0 | 0 | 0 | 0 | 0 | 0 | 0 | 0 | 0 | 0 | 0 | 0 | 0 | 0 | 0 | 0 | 0 | 0 | 0.8 | 0.8 | 0.8 | 0.8 | 0.8 | 0.8 | 0.8 | 0.8 | 0 | 0 | 0.8 | 0.8 | 0.8 | 0.8 | 0.8 | 0.8 | 0.8 | 0.8 | [21 empty] | Proposed values
Value modified by Test Tolerance | dB |  | -88 | -108.5 | -119.5 | -119 | -118.5 | -118 | -117.5 | -117 | -116.5 | -116 | -88 | -108.5 | -119.5 | -119 | -118.5 | -118 | -117.5 | -117 | -116.5 | -116 | -1.75 | 20 | -3.2 | -3.2 | -3.2 | -3.2 | -3.2 | -3.2 | -3.2 | -3.2 | -1.75 | 20 | -3.2 | -3.2 | -3.2 | -3.2 | -3.2 | -3.2 | -3.2 | -3.2 | [21 empty] | Test requirement settings
Re-derived parameters
Absolute power, linear | pW/SCS |  | 1.5849 | 0.014125 | 0.001122 | 0.0012589 | 0.0014125 | 0.0015849 | 0.0017783 | 0.0019953 | 0.0022387 | 0.0025119 | 1.5849 | 0.014125 | 0.001122 | 0.0012589 | 0.0014125 | 0.0015849 | 0.0017783 | 0.0019953 | 0.0022387 | 0.0025119 | 1.0593 | 1.4125 | 0.00053703 | 0.00060256 | 0.00067608 | 0.00075858 | 0.00085114 | 0.00095499 | 0.0010715 | 0.0012023 | 1.0593 | 1.4125 | 0.00053703 | 0.00060256 | 0.00067608 | 0.00075858 | 0.00085114 | 0.00095499 | 0.0010715 | 0.0012023
SSB Es/Iot, nominal | dB |  | - | - | [8 empty] | - | - | - | - | - | - | - | - | - | - | -1.75 | 20 | -3.2 | -3.2 | -3.2 | -3.2 | -3.2 | -3.2 | -3.2 | -3.2 | -1.75 | 20 | -3.2 | -3.2 | -3.2 | -3.2 | -3.2 | -3.2 | -3.2 | -3.2 | [21 empty] | For SSB Es/Iot range check | bar: Test 3 A to Test 3 H
SSB_RP, nominal | dBm/SCS |  | - | - | [8 empty] | - | - | - | - | - | - | - | - | - | - | -89.75 | -88.5 | -122.7 | -122.2 | -121.7 | -121.2 | -120.7 | -120.2 | -119.7 | -119.2 | -89.75 | -88.5 | -122.7 | -122.2 | -121.7 | -121.2 | -120.7 | -120.2 | -119.7 | -119.2 | [21 empty] | For SS-SINR level range check | bar: Test 3 A to Test 3 H
SS-SINR, nominal | dB | [21 empty] | -1.75 | 20 | -3.2 | -3.2 | -3.2 | -3.2 | -3.2 | -3.2 | -3.2 | -3.2 | -1.75 | 20 | -3.2 | -3.2 | -3.2 | -3.2 | -3.2 | -3.2 | -3.2 | -3.2
Io, nominal | dBm/Ch BW |  | -57.8253 | -60.5049 | -89.8496 | -89.3496 | -88.8496 | -88.3496 | -87.8496 | -87.3496 | -86.8496 | -86.3496 | -57.8253 | -60.5049 | -89.8496 | -89.3496 | -88.8496 | -88.3496 | -87.8496 | -87.3496 | -86.8496 | -86.3496 | - | - | - | - | - | - | - | - | - | - | - | - | - | - | - | - | - | - | - | - | [21 empty] | For Io level range check
g) Check controlled parameters Min/Max |  |  | AWGN on Freq 1 | [9 empty] | AWGN on Freq 2 | [9 empty] | Cell#1 on Freq 1 | [9 empty] | Cell#2 on Freq 2 | [9 empty] | UE under test | [9 empty] | Uncertainty | [9 empty] | Requirement | Comment
|  |  | Test 1 | Test 2 | Test 3 A: Test 3 | Test 1 | Test 2 | Test 3 | [7 empty] | Test 1 | Test 2 | Test 3 | [7 empty] | Test 1 | Test 2 | Test 3 | [7 empty] | Test 1 | Test 2 | Test 3 | [7 empty] | Test 1 | Test 2 | Test 3
Cell 1 SSB Es/Iot minimum | dB | [21 empty] | -2.55 | 19.2 | -4 | -4 | -4 | -4 | -4 | -4 | -4 | -4 | [30 empty] | -3 | 38.133 Tables 10.1.14.1.1-1 (3 dB accuracy) and B.2.2-1
Cell 1 SSB Es/Iot nominal | dB | [21 empty] | -1.75 | 20 | -3.2 | -3.2 | -3.2 | -3.2 | -3.2 | -3.2 | -3.2 | -3.2 | [20 empty] | 0.8 | 0.8 | 0.8 | 0.8 | 0.8 | 0.8 | 0.8 | 0.8 | 0.8 | 0.8 | -4 | 38.133 Tables 10.1.14.1.1-1 (3.5 dB accuracy) and B.2.2-1
Cell 1 SSB Es/Iot maximum | dB | [21 empty] | -0.95 | 20.8 | -2.4 | -2.4 | -2.4 | -2.4 | -2.4 | -2.4 | -2.4 | -2.4
Cell 2 SSB Es/Iot minimum | dB | [31 empty] | -2.55 | 19.2 | -4 | -4 | -4 | -4 | -4 | -4 | -4 | -4 | [20 empty] | -3 | 38.133 Tables 10.1.14.1.1-1 (3 dB accuracy) and B.2.2-1
Cell 2 SSB Es/Iot nominal | dB | [31 empty] | -1.75 | 20 | -3.2 | -3.2 | -3.2 | -3.2 | -3.2 | -3.2 | -3.2 | -3.2 | [10 empty] | 0.8 | 0.8 | 0.8 | 0.8 | 0.8 | 0.8 | 0.8 | 0.8 | 0.8 | 0.8 | -4 | 38.133 Tables 10.1.14.1.1-1 (3.5 dB accuracy) and B.2.2-1
Cell 2 SSB Es/Iot maximum | dB | [31 empty] | -0.95 | 20.8 | -2.4 | -2.4 | -2.4 | -2.4 | -2.4 | -2.4 | -2.4 | -2.4
Cell 1 SSB_RP minimum | dB | [21 empty] | -91.45 | -90.2 | -124.4 | -123.9 | -123.4 | -122.9 | -122.4 | -121.9 | -121.4 | -120.9 | [30 empty] | -121.5 | 38.133 Table B.2.3-1, NR_FDD_FR1_H
Cell 1 SSB_RP nominal | dB | [21 empty] | -89.75 | -88.5 | -122.7 | -122.2 | -121.7 | -121.2 | -120.7 | -120.2 | -119.7 | -119.2 | [20 empty] | 1.7 | 1.7 | 1.7 | 1.7 | 1.7 | 1.7 | 1.7 | 1.7 | 1.7 | 1.7
Cell 1 SSB_RP maximum | dB | [21 empty] | -88.05 | -86.8 | -121 | -120.5 | -120 | -119.5 | -119 | -118.5 | -118 | -117.5
Cell 2 SSB_RP minimum | dB | [31 empty] | -91.45 | -90.2 | -124.4 | -123.9 | -123.4 | -122.9 | -122.4 | -121.9 | -121.4 | -120.9 | [20 empty] | -121.5 | 38.133 Table B.2.3-1, NR_FDD_FR1_H
Cell 2 SSB_RP nominal | dB | [31 empty] | -89.75 | -88.5 | -122.7 | -122.2 | -121.7 | -121.2 | -120.7 | -120.2 | -119.7 | -119.2 | [10 empty] | 1.7 | 1.7 | 1.7 | 1.7 | 1.7 | 1.7 | 1.7 | 1.7 | 1.7 | 1.7
Cell 2 SSB_RP maximum | dB | [31 empty] | -88.05 | -86.8 | -121 | -120.5 | -120 | -119.5 | -119 | -118.5 | -118 | -117.5
Io Freq 1 minimum | dBm/Ch BW |  | -59.3301 | -62.0341 | -91.352 | -90.852 | -90.352 | -89.852 | -89.352 | -88.852 | -88.352 | -87.852 | [50 empty] | -89.5482 | 38.133 Table 10.1.14.1.1-1, NR_FDD_FR1_H
Io Freq 1 nominal | dBm/Ch BW |  | -57.8253 | -60.5049 | -89.8496 | -89.3496 | -88.8496 | -88.3496 | -87.8496 | -87.3496 | -86.8496 | -86.3496 | [40 empty] | 1.5048 | 1.5291 | 1.5024 | 1.5024 | 1.5024 | 1.5024 | 1.5024 | 1.5024 | 1.5024 | 1.5024
Io Freq 1 maximum | dBm/Ch BW |  | -56.3205 | -58.9758 | -88.3471 | -87.8471 | -87.3471 | -86.8471 | -86.3471 | -85.8471 | -85.3471 | -84.8471 | [50 empty] | -50 | 38.133 Table 10.1.14.1.2-1
Io Freq 2 minimum | dBm/Ch BW | [11 empty] | -59.3301 | -62.0341 | -91.352 | -90.852 | -90.352 | -89.852 | -89.352 | -88.852 | -88.352 | -87.852 | [40 empty] | -89.5482 | 38.133 Table 10.1.14.1.1-1, NR_FDD_FR1_H
Io Freq 2 nominal | dBm/Ch BW | [11 empty] | -57.8253 | -60.5049 | -89.8496 | -89.3496 | -88.8496 | -88.3496 | -87.8496 | -87.3496 | -86.8496 | -86.3496 | [30 empty] | 1.5048 | 1.5291 | 1.5024 | 1.5024 | 1.5024 | 1.5024 | 1.5024 | 1.5024 | 1.5024 | 1.5024
Io Freq 2 maximum | dBm/Ch BW | [11 empty] | -56.3205 | -58.9758 | -88.3471 | -87.8471 | -87.3471 | -86.8471 | -86.3471 | -85.8471 | -85.3471 | -84.8471 | [40 empty] | -50 | 38.133 Table 10.1.14.1.2-1
Cell 2 SS-SINR minimum | dB | [31 empty] | -2.55 | 19.2 | -4 | -4 | -4 | -4 | -4 | -4 | -4 | -4 | [20 empty] | -23 | 38.133 Table 10.1.16.1-1
Cell 2 SS-SINR nominal | dB | [31 empty] | -1.75 | 20 | -3.2 | -3.2 | -3.2 | -3.2 | -3.2 | -3.2 | -3.2 | -3.2 | [10 empty] | 0.8 | 0.8 | 0.8 | 0.8 | 0.8 | 0.8 | 0.8 | 0.8 | 0.8 | 0.8
Cell 2 SS-SINR maximum | dB | [31 empty] | -0.95 | 20.8 | -2.4 | -2.4 | -2.4 | -2.4 | -2.4 | -2.4 | -2.4 | -2.4 | [20 empty] | 40
Cell 2 Reported SS-SINR minimum | dB | [31 empty] | -5.55 | 16.2 | -7.5 | -7.5 | -7.5 | -7.5 | -7.5 | -7.5 | -7.5 | -7.5 | 35 | 79 | 32 | 32 | 32 | 32 | 32 | 32 | 32 | 32 | [11 empty] | Test requirement
Cell 2 Reported SS-SINR nominal | dB | [31 empty] | -1.75 | 20 | -3.2 | -3.2 | -3.2 | -3.2 | -3.2 | -3.2 | -3.2 | -3.2 | [10 empty] | 3.8 | 3.8 | 4.3 | 4.3 | 4.3 | 4.3 | 4.3 | 4.3 | 4.3 | 4.3
Cell 2 Reported SS-SINR maximum | dB | [31 empty] | 2.05 | 23.8 | 1.1 | 1.1 | 1.1 | 1.1 | 1.1 | 1.1 | 1.1 | 1.1 | 51 | 94 | 49 | 49 | 49 | 49 | 49 | 49 | 49 | 49 | [11 empty] | Test requirement
SS-SINR values are for normal conditions, extreme conditions allow 1 dB wider at each end for Test 1 and 2, 0.5 dB wider at each for Test 3
Do the controlled parameters meet the requirements? | [63 empty] | Yes
Note on BB33: uk000594: Numbers in these columns represent the combined and scaled effect of all the relevant uncertainties on each controlled parameter. Uncertainties are combined root-sum-square, provided that correlation would have no adverse effect. The reporting accuracy of the UE under test is added arithmetically, as a specific UE is under test.
Note on BM60: uk000594: Test system uncertainties are combined root-sum-square, provided that correlation would have no adverse effect. The reporting accuracy of the UE under test is added arithmetically, as a specific UE is under test.
Note on BM64: uk000594: Test system uncertainties are combined root-sum-square, provided that correlation would have no adverse effect. The reporting accuracy of the UE under test is added arithmetically, as a specific UE is under test.
Note on BB89: uk000594: Numbers in these columns represent the combined and scaled effect of all the relevant uncertainties on each controlled parameter. Uncertainties are combined root-sum-square, provided that correlation would have no adverse effect. The reporting accuracy of the UE under test is added arithmetically, as a specific UE is under test.
Note on Z99: Cardalda-Garcia Adrian 1SI1: Condition for Test 3 applies only to FDD_H (side condition and Cell SSB_RP decrease at same interval with the band group)
Note on AJ103: Cardalda-Garcia Adrian 1SI1: Condition for Test 3 applies only to FDD_H (side condition and Cell SSB_RP decrease at same interval with the band group)
Note on F107: Huawei: Condition for Test 3 applies only to FDD_H (side condition and Cell SSB_RP decrease at same interval with the band group)
Note on P111: Huawei: Condition for Test 3 applies only to FDD_H (side condition and Cell SSB_RP decrease at same interval with the band group)

## 4.7.3.2.1-3
a) Original specified key parameters |  | Signalled | AWGN on Freq 1 | [9 empty] | AWGN on Freq 2 | [9 empty] | Cell#1 on Freq 1 | [9 empty] | Cell#2 on Freq 2 | [30 empty] | Comment
| Units |  | Test 1 | Test 2 | Test 3 | [7 empty] | Test 1 | Test 2 | Test 3 | [7 empty] | Test 1 | Test 2 | Test 3 | [7 empty] | Test 1 | Test 2 | Test 3
Band group |  |  |  |  | A | B | C | D | E | F | G | H |  |  | A | B | C | D | E | F | G | H |  |  | A | B | C | D | E | F | G | H |  |  | A | B | C | D | E | F | G | H | [21 empty] | From TS 38.133 Table 3A.4.1-1
Subcarrier spacing | kHz |  | 30 | 30 | 30 | 30 | 30 | 30 | 30 | 30 | 30 | 30 | 30 | 30 | 30 | 30 | 30 | 30 | 30 | 30 | 30 | 30 | 30 | 30 | 30 | 30 | 30 | 30 | 30 | 30 | 30 | 30 | 30 | 30 | 30 | 30 | 30 | 30 | 30 | 30 | 30 | 30 | [21 empty] | From TS 38.133 Table A.4.7.3.2-1
Channel bandwidth | MHz |  | 40 | 40 | 40 | 40 | 40 | 40 | 40 | 40 | 40 | 40 | 40 | 40 | 40 | 40 | 40 | 40 | 40 | 40 | 40 | 40 | 40 | 40 | 40 | 40 | 40 | 40 | 40 | 40 | 40 | 40 | 40 | 40 | 40 | 40 | 40 | 40 | 40 | 40 | 40 | 40 | [21 empty] | From TS 38.133 Table A.4.7.2.2-1
RBs in Channel Bandwidth |  |  | 106 | 106 | 106 | 106 | 106 | 106 | 106 | 106 | 106 | 106 | 106 | 106 | 106 | 106 | 106 | 106 | 106 | 106 | 106 | 106 | 106 | 106 | 106 | 106 | 106 | 106 | 106 | 106 | 106 | 106 | 106 | 106 | 106 | 106 | 106 | 106 | 106 | 106 | 106 | 106 | [21 empty] | 38.101-1 Table 5.3.2-1, 30kHz SCS, 40MHz Ch BW
Relaxation in Refsens | dB |  | - | - | 0 | 0.5 | 1 | 1.5 | 2 | 2.5 | 3 | 3.5 | - | 0 | 0 | 0.5 | 1 | 1.5 | 2 | 2.5 | 3 | 3.5 | - | 0 | 0 | 0.5 | 1 | 1.5 | 2 | 2.5 | 3 | 3.5 | - | 0 | 0 | 0.5 | 1 | 1.5 | 2 | 2.5 | 3 | 3.5 | [21 empty] | From TS 38.133 Table B.2.2-1
Absolute power, Noc | dBm/15kHz |  | -88 | -108.5 | -119.5 | -119 | -118.5 | -118 | -117.5 | -117 | -116.5 | -116 | -88 | -108.5 | -119.5 | -119 | -118.5 | -118 | -117.5 | -117 | -116.5 | -116 | [41 empty] | From TS 38.133 Table A.4.7.3.2-1
Es/Noc | dB | [21 empty] | -1.75 | 20 | -4 | -4 | -4 | -4 | -4 | -4 | -4 | -4 | -1.75 | 20 | -4 | -4 | -4 | -4 | -4 | -4 | -4 | -4 | [21 empty] | From TS 38.133 Table A.4.7.3.2-1
Ref: TS 38.133 clause A.4.7.3.2
b) Derived parameters |  |  | AWGN on Freq 1 | [9 empty] | AWGN on Freq 2 | [9 empty] | Cell#1 on Freq 1 | [9 empty] | Cell#2 on Freq 2
|  |  | Test 1 | Test 2 | Test 3 A: Test 3 | Test 1 | Test 2 | Test 3 | [7 empty] | Test 1 | Test 2 | Test 3 | [7 empty] | Test 1 | Test 2 | Test 3
Absolute power, linear | pW/SCS |  | 3.1698 | 0.028251 | 0.002244 | 0.0025179 | 0.0028251 | 0.0031698 | 0.0035566 | 0.0039905 | 0.0044774 | 0.0050238 | 3.1698 | 0.028251 | 0.002244 | 0.0025179 | 0.0028251 | 0.0031698 | 0.0035566 | 0.0039905 | 0.0044774 | 0.0050238 | 2.1185 | 2.8251 | 0.00089337 | 0.0010024 | 0.0011247 | 0.0012619 | 0.0014159 | 0.0015887 | 0.0017825 | 0.002 | 2.1185 | 2.8251 | 0.00089337 | 0.0010024 | 0.0011247 | 0.0012619 | 0.0014159 | 0.0015887 | 0.0017825 | 0.002 | [21 empty] | For calculating sensitivity factors
SSB Es/Iot, nominal | dB |  | - | - | [8 empty] | - | - | - | - | - | - | - | - | - | - | -1.75 | 20 | -4 | -4 | -4 | -4 | -4 | -4 | -4 | -4 | -1.75 | 20 | -4 | -4 | -4 | -4 | -4 | -4 | -4 | -4 | [21 empty] | For SSB Es/Iot range check | bar: Test 3 A to Test 3 H
SSB_RP, nominal | dBm/SCS |  | - | - | [8 empty] | - | - | - | - | - | - | - | - | - | - | -86.7397 | -85.4897 | -120.4897 | -119.9897 | -119.4897 | -118.9897 | -118.4897 | -117.9897 | -117.4897 | -116.9897 | -86.7397 | -85.4897 | -120.4897 | -119.9897 | -119.4897 | -118.9897 | -118.4897 | -117.9897 | -117.4897 | -116.9897 | [21 empty] | For SS-SINR level range check | bar: Test 3 A to Test 3 H
SS-SINR, nominal | dB | [21 empty] | -1.75 | 20 | -4 | -4 | -4 | -4 | -4 | -4 | -4 | -4 | -1.75 | 20 | -4 | -4 | -4 | -4 | -4 | -4 | -4 | -4
Io, nominal | dBm/CH BW |  | -51.722 | -54.4016 | -83.9894 | -83.4894 | -82.9894 | -82.4894 | -81.9894 | -81.4894 | -80.9894 | -80.4894 | -51.722 | -54.4016 | -83.9894 | -83.4894 | -82.9894 | -82.4894 | -81.9894 | -81.4894 | -80.9894 | -80.4894 | - | - | - | - | - | - | - | - | - | - | - | - | - | - | - | - | - | - | - | - | [21 empty] | For Io level range check
c) Uncertainties |  |  | AWGN on Freq 1 | [9 empty] | AWGN on Freq 2 | [9 empty] | Cell#1 on Freq 1 | [9 empty] | Cell#2 on Freq 2 | [9 empty] | UE under test | [20 empty] | Comment
|  |  | Test 1 | Test 2 | Test 3 A: Test 3 | Test 1 | Test 2 | Test 3 | [7 empty] | Test 1 | Test 2 | Test 3 | [7 empty] | Test 1 | Test 2 | Test 3 | [7 empty] | Test 1 | Test 2 | Test 3
Average Noc absolute level uncertainty | +/-dB |  | 1.5 | 1.5 | 1.5 | 1.5 | 1.5 | 1.5 | 1.5 | 1.5 | 1.5 | 1.5 | 1.5 | 1.5 | 1.5 | 1.5 | 1.5 | 1.5 | 1.5 | 1.5 | 1.5 | 1.5
Noc level uncertainty over PRBs #RBJ-J+19 | +/-dB |  | 1.5 | 1.5 | 1.5 | 1.5 | 1.5 | 1.5 | 1.5 | 1.5 | 1.5 | 1.5 | 1.5 | 1.5 | 1.5 | 1.5 | 1.5 | 1.5 | 1.5 | 1.5 | 1.5 | 1.5
Average Es/Noc uncertainty | +/-dB | [21 empty] | 0.3 | 0.3 | 0.3 | 0.3 | 0.3 | 0.3 | 0.3 | 0.3 | 0.3 | 0.3 | 0.3 | 0.3 | 0.3 | 0.3 | 0.3 | 0.3 | 0.3 | 0.3 | 0.3 | 0.3
Es/Noc uncertainty over PRBs #RBJ-J+19 | +/-dB | [21 empty] | 0.8 | 0.8 | 0.8 | 0.8 | 0.8 | 0.8 | 0.8 | 0.8 | 0.8 | 0.8 | 0.8 | 0.8 | 0.8 | 0.8 | 0.8 | 0.8 | 0.8 | 0.8 | 0.8 | 0.8
UE SS-SINR reporting accuracy | +/-dB | [41 empty] | 3 | 3 | 3.5 | 3.5 | 3.5 | 3.5 | 3.5 | 3.5 | 3.5 | 3.5 | [11 empty] | From TS 38.133 Table 10.1.14.1.2-1, selected according to SSB Es/Iot
d) Controlled parameters critical to verdict |  |  | AWGN on Freq 1 | [9 empty] | AWGN on Freq 2 | [9 empty] | Cell#1 on Freq 1 | [9 empty] | Cell#2 on Freq 2 | [9 empty] | UE under test | [9 empty] | Uncertainty | [10 empty] | Comment
|  |  | Test 1 | Test 2 | Test 3 A: Test 3 | Test 1 | Test 2 | Test 3 | [7 empty] | Test 1 | Test 2 | Test 3 | [7 empty] | Test 1 | Test 2 | Test 3 | [7 empty] | Test 1 | Test 2 | Test 3 | [7 empty] | Test 1 | Test 2 | Test 3
Cell 1 SSB Es/Iot sensitivity factor | dB/dB |  | 0 | 0 | 0 | 0 | 0 | 0 | 0 | 0 | 0 | 0 | 0 | 0 | 0 | 0 | 0 | 0 | 0 | 0 | 0 | 0 | 1 | 1 | 1 | 1 | 1 | 1 | 1 | 1 | 1 | 1 | 0 | 0 | 0 | 0 | 0 | 0 | 0 | 0 | 0 | 0 | [21 empty] | Calculated from linear powers
Cell 1 SSB Es/Iot effect | dB |  | 0 | 0 | 0 | 0 | 0 | 0 | 0 | 0 | 0 | 0 | 0 | 0 | 0 | 0 | 0 | 0 | 0 | 0 | 0 | 0 | 0.8 | 0.8 | 0.8 | 0.8 | 0.8 | 0.8 | 0.8 | 0.8 | 0.8 | 0.8 | 0 | 0 | 0 | 0 | 0 | 0 | 0 | 0 | 0 | 0 | [10 empty] | 0.8 | 0.8 | 0.8 | 0.8 | 0.8 | 0.8 | 0.8 | 0.8 | 0.8 | 0.8 |  | SSB Es/Iot to be within range
Cell 2 SSB Es/Iot sensitivity factor | dB/dB |  | 0 | 0 | 0 | 0 | 0 | 0 | 0 | 0 | 0 | 0 | 0 | 0 | 0 | 0 | 0 | 0 | 0 | 0 | 0 | 0 | 0 | 0 | 0 | 0 | 0 | 0 | 0 | 0 | 0 | 0 | 1 | 1 | 1 | 1 | 1 | 1 | 1 | 1 | 1 | 1 | [21 empty] | Calculated from linear powers
Cell 2 SSB Es/Iot effect | dB |  | 0 | 0 | 0 | 0 | 0 | 0 | 0 | 0 | 0 | 0 | 0 | 0 | 0 | 0 | 0 | 0 | 0 | 0 | 0 | 0 | 0 | 0 | 0 | 0 | 0 | 0 | 0 | 0 | 0 | 0 | 0.8 | 0.8 | 0.8 | 0.8 | 0.8 | 0.8 | 0.8 | 0.8 | 0.8 | 0.8 | [10 empty] | 0.8 | 0.8 | 0.8 | 0.8 | 0.8 | 0.8 | 0.8 | 0.8 | 0.8 | 0.8 |  | SSB Es/Iot to be within range
Cell 1 SSB_RP sensitivity factor | dB/dB |  | 1 | 1 | [8 empty] | 0 | 0 | 0 | 0 | 0 | 0 | 0 | 0 | 0 | 0 | 1 | 1 | 1 | 1 | 1 | 1 | 1 | 1 | 1 | 1 | 0 | 0 | 0 | 0 | 0 | 0 | 0 | 0 | 0 | 0 | [21 empty] | By inspection | bar: Test 3 A to Test 3 H
Cell 1 SSB_RP effect | dB |  | 1.5 | 1.5 | 1.5 | 1.5 | 1.5 | 1.5 | 1.5 | 1.5 | 1.5 | 1.5 | 0 | 0 | 0 | 0 | 0 | 0 | 0 | 0 | 0 | 0 | 0.8 | 0.8 | 0.8 | 0.8 | 0.8 | 0.8 | 0.8 | 0.8 | 0.8 | 0.8 | 0 | 0 | 0 | 0 | 0 | 0 | 0 | 0 | 0 | 0 | [10 empty] | 1.7 | 1.7 | 1.7 | 1.7 | 1.7 | 1.7 | 1.7 | 1.7 | 1.7 | 1.7 |  | SSB_RP power to be within range
Cell 2 SSB_RP sensitivity factor | dB/dB |  | 0 | 0 | 0 | 0 | 0 | 0 | 0 | 0 | 0 | 0 | 1 | 1 | 1 | 1 | 1 | 1 | 1 | 1 | 1 | 1 | 0 | 0 | 0 | 0 | 0 | 0 | 0 | 0 | 0 | 0 | 1 | 1 | 1 | 1 | 1 | 1 | 1 | 1 | 1 | 1 | [21 empty] | By inspection
Cell 2 SSB_RP effect | dB |  | 0 | 0 | 0 | 0 | 0 | 0 | 0 | 0 | 0 | 0 | 1.5 | 1.5 | 1.5 | 1.5 | 1.5 | 1.5 | 1.5 | 1.5 | 1.5 | 1.5 | 0 | 0 | 0 | 0 | 0 | 0 | 0 | 0 | 0 | 0 | 0.8 | 0.8 | 0.8 | 0.8 | 0.8 | 0.8 | 0.8 | 0.8 | 0.8 | 0.8 | [10 empty] | 1.7 | 1.7 | 1.7 | 1.7 | 1.7 | 1.7 | 1.7 | 1.7 | 1.7 | 1.7 |  | SSB_RP power to be within range
Io Freq 1 sensitivity factor | dB/dB |  | 1 | 1 | [8 empty] | 0 | 0 | 0 | 0 | 0 | 0 | 0 | 0 | 0 | 0 | 0.4006 | 0.9901 | 0.28475 | 0.28475 | 0.28475 | 0.28475 | 0.28475 | 0.28475 | 0.28475 | 0.28475 | 0 | 0 | 0 | 0 | 0 | 0 | 0 | 0 | 0 | 0 | [21 empty] | Calculated from linear powers | bar: Test 3 A to Test 3 H
Io Freq 1 effect | dB |  | 1.5 | 1.5 | 1.5 | 1.5 | 1.5 | 1.5 | 1.5 | 1.5 | 1.5 | 1.5 | 0 | 0 | 0 | 0 | 0 | 0 | 0 | 0 | 0 | 0 | 0.12018 | 0.29703 | 0.085424 | 0.085424 | 0.085424 | 0.085424 | 0.085424 | 0.085424 | 0.085424 | 0.085424 | 0 | 0 | 0 | 0 | 0 | 0 | 0 | 0 | 0 | 0 | [10 empty] | 1.5048 | 1.5291 | 1.5024 | 1.5024 | 1.5024 | 1.5024 | 1.5024 | 1.5024 | 1.5024 | 1.5024 |  | Io power to be within range
Io Freq 2 sensitivity factor | dB/dB |  | 0 | 0 | 0 | 0 | 0 | 0 | 0 | 0 | 0 | 0 | 1 | 1 | 1 | 1 | 1 | 1 | 1 | 1 | 1 | 1 | 0 | 0 | 0 | 0 | 0 | 0 | 0 | 0 | 0 | 0 | 0.4006 | 0.9901 | 0.28475 | 0.28475 | 0.28475 | 0.28475 | 0.28475 | 0.28475 | 0.28475 | 0.28475 | [21 empty] | Calculated from linear powers
Io Freq 2 effect | dB |  | 0 | 0 | 0 | 0 | 0 | 0 | 0 | 0 | 0 | 0 | 1.5 | 1.5 | 1.5 | 1.5 | 1.5 | 1.5 | 1.5 | 1.5 | 1.5 | 1.5 | 0 | 0 | 0 | 0 | 0 | 0 | 0 | 0 | 0 | 0 | 0.12018 | 0.29703 | 0.085424 | 0.085424 | 0.085424 | 0.085424 | 0.085424 | 0.085424 | 0.085424 | 0.085424 | [10 empty] | 1.5048 | 1.5291 | 1.5024 | 1.5024 | 1.5024 | 1.5024 | 1.5024 | 1.5024 | 1.5024 | 1.5024 |  | Io power to be within range
Cell 2 SS-SINR sens factor | dB/dB |  | 0 | 0 | 0 | 0 | 0 | 0 | 0 | 0 | 0 | 0 | 0 | 0 | 0 | 0 | 0 | 0 | 0 | 0 | 0 | 0 | 0 | 0 | 0 | 0 | 0 | 0 | 0 | 0 | 0 | 0 | 1 | 1 | 1 | 1 | 1 | 1 | 1 | 1 | 1 | 1 | [21 empty] | Calculated from linear powers
Cell 2 SS-SINR sens effect | dB |  | 0 | 0 | 0 | 0 | 0 | 0 | 0 | 0 | 0 | 0 | 0 | 0 | 0 | 0 | 0 | 0 | 0 | 0 | 0 | 0 | 0 | 0 | 0 | 0 | 0 | 0 | 0 | 0 | 0 | 0 | 0.8 | 0.8 | 0.8 | 0.8 | 0.8 | 0.8 | 0.8 | 0.8 | 0.8 | 0.8 | [10 empty] | 0.8 | 0.8 | 0.8 | 0.8 | 0.8 | 0.8 | 0.8 | 0.8 | 0.8 | 0.8 |  | SS-SINR to be within range
Cell 2 Reported SS-SINR sens factor | dB/dB |  | 0 | 0 | 0 | 0 | 0 | 0 | 0 | 0 | 0 | 0 | 0 | 0 | 0 | 0 | 0 | 0 | 0 | 0 | 0 | 0 | 0 | 0 | 0 | 0 | 0 | 0 | 0 | 0 | 0 | 0 | 1 | 1 | 1 | 1 | 1 | 1 | 1 | 1 | 1 | 1 | 1 | 1 | 1 | 1 | 1 | 1 | 1 | 1 | 1 | 1 | [11 empty] | Calculated from linear powers
Cell 2 Reported SS-SINR sens effect | dB |  | 0 | 0 | 0 | 0 | 0 | 0 | 0 | 0 | 0 | 0 | 0 | 0 | 0 | 0 | 0 | 0 | 0 | 0 | 0 | 0 | 0 | 0 | 0 | 0 | 0 | 0 | 0 | 0 | 0 | 0 | 0.8 | 0.8 | 0.8 | 0.8 | 0.8 | 0.8 | 0.8 | 0.8 | 0.8 | 0.8 | 3 | 3 | 3.5 | 3.5 | 3.5 | 3.5 | 3.5 | 3.5 | 3.5 | 3.5 | 3.8 | 3.8 | 4.3 | 4.3 | 4.3 | 4.3 | 4.3 | 4.3 | 4.3 | 4.3 |  | SS-SINR Reported value limits
e) Determine parameters to offset | [63 empty] | Comment
Es/Noc for Cell 1 and Cell 2 during Test 3 increased by 0,8 dB to reach SSB SSB Es/Iot >=-4 dB
f) Parameters modified by Test Tolerances |  |  | AWGN on Freq 1 | [9 empty] | AWGN on Freq 2 | [9 empty] | Cell#1 on Freq 1 | [9 empty] | Cell#2 on Freq 2 | [30 empty] | Comment
|  |  | Test 1 | Test 2 | Test 3 A: Test 3 | Test 1 | Test 2 | Test 3 | [7 empty] | Test 1 | Test 2 | Test 3 | [7 empty] | Test 1 | Test 2 | Test 3
Absolute power, log | dBm/15kHz |  | -88 | -108.5 | -119.5 | -119 | -118.5 | -118 | -117.5 | -117 | -116.5 | -116 | -88 | -108.5 | -119.5 | -119 | -118.5 | -118 | -117.5 | -117 | -116.5 | -116
Es/Noc | dB | [21 empty] | -1.75 | 20 | -4 | -4 | -4 | -4 | -4 | -4 | -4 | -4 | -1.75 | 20 | -4 | -4 | -4 | -4 | -4 | -4 | -4 | -4
Applied offset (Test Tolerance) | dB |  | 0 | 0 | 0 | 0 | 0 | 0 | 0 | 0 | 0 | 0 | 0 | 0 | 0 | 0 | 0 | 0 | 0 | 0 | 0 | 0 | 0 | 0 | 0.8 | 0.8 | 0.8 | 0.8 | 0.8 | 0.8 | 0.8 | 0.8 | 0 | 0 | 0.8 | 0.8 | 0.8 | 0.8 | 0.8 | 0.8 | 0.8 | 0.8 | [21 empty] | Proposed values
Value modified by Test Tolerance | dB |  | -88 | -108.5 | -119.5 | -119 | -118.5 | -118 | -117.5 | -117 | -116.5 | -116 | -88 | -108.5 | -119.5 | -119 | -118.5 | -118 | -117.5 | -117 | -116.5 | -116 | -1.75 | 20 | -3.2 | -3.2 | -3.2 | -3.2 | -3.2 | -3.2 | -3.2 | -3.2 | -1.75 | 20 | -3.2 | -3.2 | -3.2 | -3.2 | -3.2 | -3.2 | -3.2 | -3.2 | [21 empty] | Test requirement settings
Re-derived parameters
Absolute power, linear | pW/SCS |  | 3.1698 | 0.028251 | 0.002244 | 0.0025179 | 0.0028251 | 0.0031698 | 0.0035566 | 0.0039905 | 0.0044774 | 0.0050238 | 3.1698 | 0.028251 | 0.002244 | 0.0025179 | 0.0028251 | 0.0031698 | 0.0035566 | 0.0039905 | 0.0044774 | 0.0050238 | 2.1185 | 2.8251 | 0.0010741 | 0.0012051 | 0.0013522 | 0.0015172 | 0.0017023 | 0.00191 | 0.002143 | 0.0024045 | 2.1185 | 2.8251 | 0.0010741 | 0.0012051 | 0.0013522 | 0.0015172 | 0.0017023 | 0.00191 | 0.002143 | 0.0024045
SSB Es/Iot, nominal | dB |  | - | - | [8 empty] | - | - | - | - | - | - | - | - | - | - | -1.75 | 20 | -3.2 | -3.2 | -3.2 | -3.2 | -3.2 | -3.2 | -3.2 | -3.2 | -1.75 | 20 | -3.2 | -3.2 | -3.2 | -3.2 | -3.2 | -3.2 | -3.2 | -3.2 | [21 empty] | For SSB Es/Iot range check | bar: Test 3 A to Test 3 H
SSB_RP, nominal | dBm/SCS |  | - | - | [8 empty] | - | - | - | - | - | - | - | - | - | - | -86.7397 | -85.4897 | -119.6897 | -119.1897 | -118.6897 | -118.1897 | -117.6897 | -117.1897 | -116.6897 | -116.1897 | -86.7397 | -85.4897 | -119.6897 | -119.1897 | -118.6897 | -118.1897 | -117.6897 | -117.1897 | -116.6897 | -116.1897 | [21 empty] | For SS-SINR level range check | bar: Test 3 A to Test 3 H
SS-SINR, nominal | dB | [21 empty] | -1.75 | 20 | -3.2 | -3.2 | -3.2 | -3.2 | -3.2 | -3.2 | -3.2 | -3.2 | -1.75 | 20 | -3.2 | -3.2 | -3.2 | -3.2 | -3.2 | -3.2 | -3.2 | -3.2
Io, nominal | dBm/Ch BW |  | -51.722 | -54.4016 | -83.7462 | -83.2462 | -82.7462 | -82.2462 | -81.7462 | -81.2462 | -80.7462 | -80.2462 | -51.722 | -54.4016 | -83.7462 | -83.2462 | -82.7462 | -82.2462 | -81.7462 | -81.2462 | -80.7462 | -80.2462 | - | - | - | - | - | - | - | - | - | - | - | - | - | - | - | - | - | - | - | - | [21 empty] | For Io level range check
g) Check controlled parameters Min/Max |  |  | AWGN on Freq 1 | [9 empty] | AWGN on Freq 2 | [9 empty] | Cell#1 on Freq 1 | [9 empty] | Cell#2 on Freq 2 | [9 empty] | UE under test | [9 empty] | Uncertainty | [9 empty] | Requirement | Comment
|  |  | Test 1 | Test 2 | Test 3 A: Test 3 | Test 1 | Test 2 | Test 3 | [7 empty] | Test 1 | Test 2 | Test 3 | [7 empty] | Test 1 | Test 2 | Test 3 | [7 empty] | Test 1 | Test 2 | Test 3 | [7 empty] | Test 1 | Test 2 | Test 3
Cell 1 SSB Es/Iot minimum | dB | [21 empty] | -2.55 | 19.2 | -4 | -4 | -4 | -4 | -4 | -4 | -4 | -4 | [30 empty] | -3 | 38.133 Tables 10.1.14.1.1-1 (3 dB accuracy) and B.2.2-1
Cell 1 SSB Es/Iot nominal | dB | [21 empty] | -1.75 | 20 | -3.2 | -3.2 | -3.2 | -3.2 | -3.2 | -3.2 | -3.2 | -3.2 | [20 empty] | 0.8 | 0.8 | 0.8 | 0.8 | 0.8 | 0.8 | 0.8 | 0.8 | 0.8 | 0.8 | -4 | 38.133 Tables 10.1.14.1.1-1 (3.5 dB accuracy) and B.2.2-1
Cell 1 SSB Es/Iot maximum | dB | [21 empty] | -0.95 | 20.8 | -2.4 | -2.4 | -2.4 | -2.4 | -2.4 | -2.4 | -2.4 | -2.4
Cell 2 SSB Es/Iot minimum | dB | [31 empty] | -2.55 | 19.2 | -4 | -4 | -4 | -4 | -4 | -4 | -4 | -4 | [20 empty] | -3 | 38.133 Tables 10.1.14.1.1-1 (3 dB accuracy) and B.2.2-1
Cell 2 SSB Es/Iot nominal | dB | [31 empty] | -1.75 | 20 | -3.2 | -3.2 | -3.2 | -3.2 | -3.2 | -3.2 | -3.2 | -3.2 | [10 empty] | 0.8 | 0.8 | 0.8 | 0.8 | 0.8 | 0.8 | 0.8 | 0.8 | 0.8 | 0.8 | -4 | 38.133 Tables 10.1.14.1.1-1 (3.5 dB accuracy) and B.2.2-1
Cell 2 SSB Es/Iot maximum | dB | [31 empty] | -0.95 | 20.8 | -2.4 | -2.4 | -2.4 | -2.4 | -2.4 | -2.4 | -2.4 | -2.4
Cell 1 SSB_RP minimum | dB | [21 empty] | -88.4397 | -87.1897 | -121.3897 | -120.8897 | -120.3897 | -119.8897 | -119.3897 | -118.8897 | -118.3897 | -117.8897 | [30 empty] | -118.5 | 38.133 Table B.2.3-1, NR_FDD_FR1_H
Cell 1 SSB_RP nominal | dB | [21 empty] | -86.7397 | -85.4897 | -119.6897 | -119.1897 | -118.6897 | -118.1897 | -117.6897 | -117.1897 | -116.6897 | -116.1897 | [20 empty] | 1.7 | 1.7 | 1.7 | 1.7 | 1.7 | 1.7 | 1.7 | 1.7 | 1.7 | 1.7
Cell 1 SSB_RP maximum | dB | [21 empty] | -85.0397 | -83.7897 | -117.9897 | -117.4897 | -116.9897 | -116.4897 | -115.9897 | -115.4897 | -114.9897 | -114.4897
Cell 2 SSB_RP minimum | dB | [31 empty] | -88.4397 | -87.1897 | -121.3897 | -120.8897 | -120.3897 | -119.8897 | -119.3897 | -118.8897 | -118.3897 | -117.8897 | [20 empty] | -118.5 | 38.133 Table B.2.3-1, NR_FDD_FR1_H
Cell 2 SSB_RP nominal | dB | [31 empty] | -86.7397 | -85.4897 | -119.6897 | -119.1897 | -118.6897 | -118.1897 | -117.6897 | -117.1897 | -116.6897 | -116.1897 | [10 empty] | 1.7 | 1.7 | 1.7 | 1.7 | 1.7 | 1.7 | 1.7 | 1.7 | 1.7 | 1.7
Cell 2 SSB_RP maximum | dB | [31 empty] | -85.0397 | -83.7897 | -117.9897 | -117.4897 | -116.9897 | -116.4897 | -115.9897 | -115.4897 | -114.9897 | -114.4897
Io Freq 1 minimum | dBm/Ch BW |  | -53.2268 | -55.9307 | -85.2487 | -84.7487 | -84.2487 | -83.7487 | -83.2487 | -82.7487 | -82.2487 | -81.7487 | [50 empty] | -83.4551 | 38.133 Table B.2.3-1, NR_FDD_FR1_H
Io Freq 1 nominal | dBm/Ch BW |  | -51.722 | -54.4016 | -83.7462 | -83.2462 | -82.7462 | -82.2462 | -81.7462 | -81.2462 | -80.7462 | -80.2462 | [40 empty] | 1.5048 | 1.5291 | 1.5024 | 1.5024 | 1.5024 | 1.5024 | 1.5024 | 1.5024 | 1.5024 | 1.5024
Io Freq 1 maximum | dBm/Ch BW |  | -50.2172 | -52.8725 | -82.2438 | -81.7438 | -81.2438 | -80.7438 | -80.2438 | -79.7438 | -79.2438 | -78.7438 | [50 empty] | -50 | 38.133 Table 10.1.14.1.2-1
Io Freq 2 minimum | dBm/Ch BW | [11 empty] | -53.2268 | -55.9307 | -85.2487 | -84.7487 | -84.2487 | -83.7487 | -83.2487 | -82.7487 | -82.2487 | -81.7487 | [40 empty] | -83.4551 | 38.133 Table B.2.3-1, NR_FDD_FR1_H
Io Freq 2 nominal | dBm/Ch BW | [11 empty] | -51.722 | -54.4016 | -83.7462 | -83.2462 | -82.7462 | -82.2462 | -81.7462 | -81.2462 | -80.7462 | -80.2462 | [30 empty] | 1.5048 | 1.5291 | 1.5024 | 1.5024 | 1.5024 | 1.5024 | 1.5024 | 1.5024 | 1.5024 | 1.5024
Io Freq 2 maximum | dBm/Ch BW | [11 empty] | -50.2172 | -52.8725 | -82.2438 | -81.7438 | -81.2438 | -80.7438 | -80.2438 | -79.7438 | -79.2438 | -78.7438 | [40 empty] | -50 | 38.133 Table 10.1.14.1.2-1
Cell 2 SS-SINR minimum | dB | [31 empty] | -2.55 | 19.2 | -4 | -4 | -4 | -4 | -4 | -4 | -4 | -4 | [20 empty] | -23 | 38.133 Table 10.1.16.1-1
Cell 2 SS-SINR nominal | dB | [31 empty] | -1.75 | 20 | -3.2 | -3.2 | -3.2 | -3.2 | -3.2 | -3.2 | -3.2 | -3.2 | [10 empty] | 0.8 | 0.8 | 0.8 | 0.8 | 0.8 | 0.8 | 0.8 | 0.8 | 0.8 | 0.8
Cell 2 SS-SINR maximum | dB | [31 empty] | -0.95 | 20.8 | -2.4 | -2.4 | -2.4 | -2.4 | -2.4 | -2.4 | -2.4 | -2.4 | [20 empty] | 40
Cell 2 Reported SS-SINR minimum | dB | [31 empty] | -5.55 | 16.2 | -7.5 | -7.5 | -7.5 | -7.5 | -7.5 | -7.5 | -7.5 | -7.5 | 35 | 79 | 32 | 32 | 32 | 32 | 32 | 32 | 32 | 32 | [11 empty] | Test requirement
Cell 2 Reported SS-SINR nominal | dB | [31 empty] | -1.75 | 20 | -3.2 | -3.2 | -3.2 | -3.2 | -3.2 | -3.2 | -3.2 | -3.2 | [10 empty] | 3.8 | 3.8 | 4.3 | 4.3 | 4.3 | 4.3 | 4.3 | 4.3 | 4.3 | 4.3
Cell 2 Reported SS-SINR maximum | dB | [31 empty] | 2.05 | 23.8 | 1.1 | 1.1 | 1.1 | 1.1 | 1.1 | 1.1 | 1.1 | 1.1 | 51 | 94 | 49 | 49 | 49 | 49 | 49 | 49 | 49 | 49 | [11 empty] | Test requirement
SS-SINR values are for normal conditions, extreme conditions allow 1 dB wider at each end for Test 1 and 2, 0.5 dB wider at each for Test 3
Do the controlled parameters meet the requirements? | [63 empty] | Yes
Note on BB33: uk000594: Numbers in these columns represent the combined and scaled effect of all the relevant uncertainties on each controlled parameter. Uncertainties are combined root-sum-square, provided that correlation would have no adverse effect. The reporting accuracy of the UE under test is added arithmetically, as a specific UE is under test.
Note on BM60: uk000594: Test system uncertainties are combined root-sum-square, provided that correlation would have no adverse effect. The reporting accuracy of the UE under test is added arithmetically, as a specific UE is under test.
Note on BM64: uk000594: Test system uncertainties are combined root-sum-square, provided that correlation would have no adverse effect. The reporting accuracy of the UE under test is added arithmetically, as a specific UE is under test.
Note on BB89: uk000594: Numbers in these columns represent the combined and scaled effect of all the relevant uncertainties on each controlled parameter. Uncertainties are combined root-sum-square, provided that correlation would have no adverse effect. The reporting accuracy of the UE under test is added arithmetically, as a specific UE is under test.
Note on Z99: Cardalda-Garcia Adrian 1SI1: Condition for Test 3 applies only to FDD_H (side condition and Cell SSB_RP decrease at same interval with the band group)
Note on AJ103: Cardalda-Garcia Adrian 1SI1: Condition for Test 3 applies only to FDD_H (side condition and Cell SSB_RP decrease at same interval with the band group)
Note on F107: Huawei: Condition for Test 3 applies only to FDD_H (side condition and Cell SSB_RP decrease at same interval with the band group)
Note on P111: Huawei: Condition for Test 3 applies only to FDD_H (side condition and Cell SSB_RP decrease at same interval with the band group)

## 16.7.3.4.1-3
a) Original specified key parameters |  | Signalled | AWGN on Freq 1 | [9 empty] | AWGN on Freq 2 | [9 empty] | Cell#1 on Freq 1 | [9 empty] | Cell#2 on Freq 2 | [30 empty] | Comment
| Units |  | Test 1 | Test 2 | Test 3 | [7 empty] | Test 1 | Test 2 | Test 3 | [7 empty] | Test 1 | Test 2 | Test 3 | [7 empty] | Test 1 | Test 2 | Test 3
Band group |  |  |  |  | A | B | C | D | E | F | G | H |  |  | A | B | C | D | E | F | G | H |  |  | A | B | C | D | E | F | G | H |  |  | A | B | C | D | E | F | G | H | [21 empty] | From TS 38.133 Table 3A.4.1-1
Subcarrier spacing | kHz |  | 30 | 30 | 30 | 30 | 30 | 30 | 30 | 30 | 30 | 30 | 30 | 30 | 30 | 30 | 30 | 30 | 30 | 30 | 30 | 30 | 30 | 30 | 30 | 30 | 30 | 30 | 30 | 30 | 30 | 30 | 30 | 30 | 30 | 30 | 30 | 30 | 30 | 30 | 30 | 30 | [21 empty] | From TS 38.133 Table A.16.7.3.4-1
Channel bandwidth | MHz |  | 20 | 20 | 20 | 20 | 20 | 20 | 20 | 20 | 20 | 20 | 20 | 20 | 20 | 20 | 20 | 20 | 20 | 20 | 20 | 20 | 20 | 20 | 20 | 20 | 20 | 20 | 20 | 20 | 20 | 20 | 20 | 20 | 20 | 20 | 20 | 20 | 20 | 20 | 20 | 20 | [21 empty] | From TS 38.133 Table A.4.7.2.2-1
RBs in Channel Bandwidth |  |  | 51 | 51 | 51 | 51 | 51 | 51 | 51 | 51 | 51 | 51 | 51 | 51 | 51 | 51 | 51 | 51 | 51 | 51 | 51 | 51 | 51 | 51 | 51 | 51 | 51 | 51 | 51 | 51 | 51 | 51 | 51 | 51 | 51 | 51 | 51 | 51 | 51 | 51 | 51 | 51 | [21 empty] | 38.101-1 Table 5.3.2-1, 30kHz SCS, 20 MHz Ch BW
Relaxation in Refsens | dB |  | - | - | 0 | 0.5 | 1 | 1.5 | 2 | 2.5 | 3 | 3.5 | - | 0 | 0 | 0.5 | 1 | 1.5 | 2 | 2.5 | 3 | 3.5 | - | 0 | 0 | 0.5 | 1 | 1.5 | 2 | 2.5 | 3 | 3.5 | - | 0 | 0 | 0.5 | 1 | 1.5 | 2 | 2.5 | 3 | 3.5 | [21 empty] | From TS 38.133 Table B.2.2-1
Absolute power, Noc | dBm/15kHz |  | -88 | -108.5 | -119.5 | -119 | -118.5 | -118 | -117.5 | -117 | -116.5 | -116 | -88 | -108.5 | -119.5 | -119 | -118.5 | -118 | -117.5 | -117 | -116.5 | -116 | [41 empty] | From TS 38.133 Table A.16.7.3.4-1
Es/Noc | dB | [21 empty] | -1.75 | 20 | -4 | -4 | -4 | -4 | -4 | -4 | -4 | -4 | -1.75 | 20 | -4 | -4 | -4 | -4 | -4 | -4 | -4 | -4 | [21 empty] | From TS 38.133 Table A.16.7.3.4-1
Ref: TS 38.133 clause A.16.7.3.4
b) Derived parameters |  |  | AWGN on Freq 1 | [9 empty] | AWGN on Freq 2 | [9 empty] | Cell#1 on Freq 1 | [9 empty] | Cell#2 on Freq 2
|  |  | Test 1 | Test 2 | Test 3 A: Test 3 | Test 1 | Test 2 | Test 3 | [7 empty] | Test 1 | Test 2 | Test 3 | [7 empty] | Test 1 | Test 2 | Test 3
Absolute power, linear | pW/SCS |  | 3.1698 | 0.028251 | 0.002244 | 0.0025179 | 0.0028251 | 0.0031698 | 0.0035566 | 0.0039905 | 0.0044774 | 0.0050238 | 3.1698 | 0.028251 | 0.002244 | 0.0025179 | 0.0028251 | 0.0031698 | 0.0035566 | 0.0039905 | 0.0044774 | 0.0050238 | 2.1185 | 2.8251 | 0.00089337 | 0.0010024 | 0.0011247 | 0.0012619 | 0.0014159 | 0.0015887 | 0.0017825 | 0.002 | 2.1185 | 2.8251 | 0.00089337 | 0.0010024 | 0.0011247 | 0.0012619 | 0.0014159 | 0.0015887 | 0.0017825 | 0.002 | [21 empty] | For calculating sensitivity factors
SSB Es/Iot, nominal | dB |  | - | - | [8 empty] | - | - | - | - | - | - | - | - | - | - | -1.75 | 20 | -4 | -4 | -4 | -4 | -4 | -4 | -4 | -4 | -1.75 | 20 | -4 | -4 | -4 | -4 | -4 | -4 | -4 | -4 | [21 empty] | For SSB Es/Iot range check | bar: Test 3 A to Test 3 H
SSB_RP, nominal | dBm/SCS |  | - | - | [8 empty] | - | - | - | - | - | - | - | - | - | - | -86.7397 | -85.4897 | -120.4897 | -119.9897 | -119.4897 | -118.9897 | -118.4897 | -117.9897 | -117.4897 | -116.9897 | -86.7397 | -85.4897 | -120.4897 | -119.9897 | -119.4897 | -118.9897 | -118.4897 | -117.9897 | -117.4897 | -116.9897 | [21 empty] | For SS-SINR level range check | bar: Test 3 A to Test 3 H
SS-SINR, nominal | dB | [21 empty] | -1.75 | 20 | -4 | -4 | -4 | -4 | -4 | -4 | -4 | -4 | -1.75 | 20 | -4 | -4 | -4 | -4 | -4 | -4 | -4 | -4
Io, nominal | dBm/CH BW |  | -54.8993 | -57.579 | -87.1668 | -86.6668 | -86.1668 | -85.6668 | -85.1668 | -84.6668 | -84.1668 | -83.6668 | -54.8993 | -57.579 | -87.1668 | -86.6668 | -86.1668 | -85.6668 | -85.1668 | -84.6668 | -84.1668 | -83.6668 | - | - | - | - | - | - | - | - | - | - | - | - | - | - | - | - | - | - | - | - | [21 empty] | For Io level range check
c) Uncertainties |  |  | AWGN on Freq 1 | [9 empty] | AWGN on Freq 2 | [9 empty] | Cell#1 on Freq 1 | [9 empty] | Cell#2 on Freq 2 | [9 empty] | UE under test | [20 empty] | Comment
|  |  | Test 1 | Test 2 | Test 3 A: Test 3 | Test 1 | Test 2 | Test 3 | [7 empty] | Test 1 | Test 2 | Test 3 | [7 empty] | Test 1 | Test 2 | Test 3 | [7 empty] | Test 1 | Test 2 | Test 3
Average Noc absolute level uncertainty | +/-dB |  | 1.5 | 1.5 | 1.5 | 1.5 | 1.5 | 1.5 | 1.5 | 1.5 | 1.5 | 1.5 | 1.5 | 1.5 | 1.5 | 1.5 | 1.5 | 1.5 | 1.5 | 1.5 | 1.5 | 1.5
Noc level uncertainty over PRBs #RBJ-J+19 | +/-dB |  | 1.5 | 1.5 | 1.5 | 1.5 | 1.5 | 1.5 | 1.5 | 1.5 | 1.5 | 1.5 | 1.5 | 1.5 | 1.5 | 1.5 | 1.5 | 1.5 | 1.5 | 1.5 | 1.5 | 1.5
Average Es/Noc uncertainty | +/-dB | [21 empty] | 0.3 | 0.3 | 0.3 | 0.3 | 0.3 | 0.3 | 0.3 | 0.3 | 0.3 | 0.3 | 0.3 | 0.3 | 0.3 | 0.3 | 0.3 | 0.3 | 0.3 | 0.3 | 0.3 | 0.3
Es/Noc uncertainty over PRBs #RBJ-J+19 | +/-dB | [21 empty] | 0.8 | 0.8 | 0.8 | 0.8 | 0.8 | 0.8 | 0.8 | 0.8 | 0.8 | 0.8 | 0.8 | 0.8 | 0.8 | 0.8 | 0.8 | 0.8 | 0.8 | 0.8 | 0.8 | 0.8
UE SS-SINR reporting accuracy | +/-dB | [41 empty] | 3 | 3 | 3.5 | 3.5 | 3.5 | 3.5 | 3.5 | 3.5 | 3.5 | 3.5 | [11 empty] | From TS 38.133 Table 10.1.14.1.2-1, selected according to SSB Es/Iot
d) Controlled parameters critical to verdict |  |  | AWGN on Freq 1 | [9 empty] | AWGN on Freq 2 | [9 empty] | Cell#1 on Freq 1 | [9 empty] | Cell#2 on Freq 2 | [9 empty] | UE under test | [9 empty] | Uncertainty | [10 empty] | Comment
|  |  | Test 1 | Test 2 | Test 3 A: Test 3 | Test 1 | Test 2 | Test 3 | [7 empty] | Test 1 | Test 2 | Test 3 | [7 empty] | Test 1 | Test 2 | Test 3 | [7 empty] | Test 1 | Test 2 | Test 3 | [7 empty] | Test 1 | Test 2 | Test 3
Cell 1 SSB Es/Iot sensitivity factor | dB/dB |  | 0 | 0 | 0 | 0 | 0 | 0 | 0 | 0 | 0 | 0 | 0 | 0 | 0 | 0 | 0 | 0 | 0 | 0 | 0 | 0 | 1 | 1 | 1 | 1 | 1 | 1 | 1 | 1 | 1 | 1 | 0 | 0 | 0 | 0 | 0 | 0 | 0 | 0 | 0 | 0 | [21 empty] | Calculated from linear powers
Cell 1 SSB Es/Iot effect | dB |  | 0 | 0 | 0 | 0 | 0 | 0 | 0 | 0 | 0 | 0 | 0 | 0 | 0 | 0 | 0 | 0 | 0 | 0 | 0 | 0 | 0.8 | 0.8 | 0.8 | 0.8 | 0.8 | 0.8 | 0.8 | 0.8 | 0.8 | 0.8 | 0 | 0 | 0 | 0 | 0 | 0 | 0 | 0 | 0 | 0 | [10 empty] | 0.8 | 0.8 | 0.8 | 0.8 | 0.8 | 0.8 | 0.8 | 0.8 | 0.8 | 0.8 |  | SSB Es/Iot to be within range
Cell 2 SSB Es/Iot sensitivity factor | dB/dB |  | 0 | 0 | 0 | 0 | 0 | 0 | 0 | 0 | 0 | 0 | 0 | 0 | 0 | 0 | 0 | 0 | 0 | 0 | 0 | 0 | 0 | 0 | 0 | 0 | 0 | 0 | 0 | 0 | 0 | 0 | 1 | 1 | 1 | 1 | 1 | 1 | 1 | 1 | 1 | 1 | [21 empty] | Calculated from linear powers
Cell 2 SSB Es/Iot effect | dB |  | 0 | 0 | 0 | 0 | 0 | 0 | 0 | 0 | 0 | 0 | 0 | 0 | 0 | 0 | 0 | 0 | 0 | 0 | 0 | 0 | 0 | 0 | 0 | 0 | 0 | 0 | 0 | 0 | 0 | 0 | 0.8 | 0.8 | 0.8 | 0.8 | 0.8 | 0.8 | 0.8 | 0.8 | 0.8 | 0.8 | [10 empty] | 0.8 | 0.8 | 0.8 | 0.8 | 0.8 | 0.8 | 0.8 | 0.8 | 0.8 | 0.8 |  | SSB Es/Iot to be within range
Cell 1 SSB_RP sensitivity factor | dB/dB |  | 1 | 1 | [8 empty] | 0 | 0 | 0 | 0 | 0 | 0 | 0 | 0 | 0 | 0 | 1 | 1 | 1 | 1 | 1 | 1 | 1 | 1 | 1 | 1 | 0 | 0 | 0 | 0 | 0 | 0 | 0 | 0 | 0 | 0 | [21 empty] | By inspection | bar: Test 3 A to Test 3 H
Cell 1 SSB_RP effect | dB |  | 1.5 | 1.5 | 1.5 | 1.5 | 1.5 | 1.5 | 1.5 | 1.5 | 1.5 | 1.5 | 0 | 0 | 0 | 0 | 0 | 0 | 0 | 0 | 0 | 0 | 0.8 | 0.8 | 0.8 | 0.8 | 0.8 | 0.8 | 0.8 | 0.8 | 0.8 | 0.8 | 0 | 0 | 0 | 0 | 0 | 0 | 0 | 0 | 0 | 0 | [10 empty] | 1.7 | 1.7 | 1.7 | 1.7 | 1.7 | 1.7 | 1.7 | 1.7 | 1.7 | 1.7 |  | SSB_RP power to be within range
Cell 2 SSB_RP sensitivity factor | dB/dB |  | 0 | 0 | 0 | 0 | 0 | 0 | 0 | 0 | 0 | 0 | 1 | 1 | 1 | 1 | 1 | 1 | 1 | 1 | 1 | 1 | 0 | 0 | 0 | 0 | 0 | 0 | 0 | 0 | 0 | 0 | 1 | 1 | 1 | 1 | 1 | 1 | 1 | 1 | 1 | 1 | [21 empty] | By inspection
Cell 2 SSB_RP effect | dB |  | 0 | 0 | 0 | 0 | 0 | 0 | 0 | 0 | 0 | 0 | 1.5 | 1.5 | 1.5 | 1.5 | 1.5 | 1.5 | 1.5 | 1.5 | 1.5 | 1.5 | 0 | 0 | 0 | 0 | 0 | 0 | 0 | 0 | 0 | 0 | 0.8 | 0.8 | 0.8 | 0.8 | 0.8 | 0.8 | 0.8 | 0.8 | 0.8 | 0.8 | [10 empty] | 1.7 | 1.7 | 1.7 | 1.7 | 1.7 | 1.7 | 1.7 | 1.7 | 1.7 | 1.7 |  | SSB_RP power to be within range
Io Freq 1 sensitivity factor | dB/dB |  | 1 | 1 | [8 empty] | 0 | 0 | 0 | 0 | 0 | 0 | 0 | 0 | 0 | 0 | 0.4006 | 0.9901 | 0.28475 | 0.28475 | 0.28475 | 0.28475 | 0.28475 | 0.28475 | 0.28475 | 0.28475 | 0 | 0 | 0 | 0 | 0 | 0 | 0 | 0 | 0 | 0 | [21 empty] | Calculated from linear powers | bar: Test 3 A to Test 3 H
Io Freq 1 effect | dB |  | 1.5 | 1.5 | 1.5 | 1.5 | 1.5 | 1.5 | 1.5 | 1.5 | 1.5 | 1.5 | 0 | 0 | 0 | 0 | 0 | 0 | 0 | 0 | 0 | 0 | 0.12018 | 0.29703 | 0.085424 | 0.085424 | 0.085424 | 0.085424 | 0.085424 | 0.085424 | 0.085424 | 0.085424 | 0 | 0 | 0 | 0 | 0 | 0 | 0 | 0 | 0 | 0 | [10 empty] | 1.5048 | 1.5291 | 1.5024 | 1.5024 | 1.5024 | 1.5024 | 1.5024 | 1.5024 | 1.5024 | 1.5024 |  | Io power to be within range
Io Freq 2 sensitivity factor | dB/dB |  | 0 | 0 | 0 | 0 | 0 | 0 | 0 | 0 | 0 | 0 | 1 | 1 | 1 | 1 | 1 | 1 | 1 | 1 | 1 | 1 | 0 | 0 | 0 | 0 | 0 | 0 | 0 | 0 | 0 | 0 | 0.4006 | 0.9901 | 0.28475 | 0.28475 | 0.28475 | 0.28475 | 0.28475 | 0.28475 | 0.28475 | 0.28475 | [21 empty] | Calculated from linear powers
Io Freq 2 effect | dB |  | 0 | 0 | 0 | 0 | 0 | 0 | 0 | 0 | 0 | 0 | 1.5 | 1.5 | 1.5 | 1.5 | 1.5 | 1.5 | 1.5 | 1.5 | 1.5 | 1.5 | 0 | 0 | 0 | 0 | 0 | 0 | 0 | 0 | 0 | 0 | 0.12018 | 0.29703 | 0.085424 | 0.085424 | 0.085424 | 0.085424 | 0.085424 | 0.085424 | 0.085424 | 0.085424 | [10 empty] | 1.5048 | 1.5291 | 1.5024 | 1.5024 | 1.5024 | 1.5024 | 1.5024 | 1.5024 | 1.5024 | 1.5024 |  | Io power to be within range
Cell 2 SS-SINR sens factor | dB/dB |  | 0 | 0 | 0 | 0 | 0 | 0 | 0 | 0 | 0 | 0 | 0 | 0 | 0 | 0 | 0 | 0 | 0 | 0 | 0 | 0 | 0 | 0 | 0 | 0 | 0 | 0 | 0 | 0 | 0 | 0 | 1 | 1 | 1 | 1 | 1 | 1 | 1 | 1 | 1 | 1 | [21 empty] | Calculated from linear powers
Cell 2 SS-SINR sens effect | dB |  | 0 | 0 | 0 | 0 | 0 | 0 | 0 | 0 | 0 | 0 | 0 | 0 | 0 | 0 | 0 | 0 | 0 | 0 | 0 | 0 | 0 | 0 | 0 | 0 | 0 | 0 | 0 | 0 | 0 | 0 | 0.8 | 0.8 | 0.8 | 0.8 | 0.8 | 0.8 | 0.8 | 0.8 | 0.8 | 0.8 | [10 empty] | 0.8 | 0.8 | 0.8 | 0.8 | 0.8 | 0.8 | 0.8 | 0.8 | 0.8 | 0.8 |  | SS-SINR to be within range
Cell 2 Reported SS-SINR sens factor | dB/dB |  | 0 | 0 | 0 | 0 | 0 | 0 | 0 | 0 | 0 | 0 | 0 | 0 | 0 | 0 | 0 | 0 | 0 | 0 | 0 | 0 | 0 | 0 | 0 | 0 | 0 | 0 | 0 | 0 | 0 | 0 | 1 | 1 | 1 | 1 | 1 | 1 | 1 | 1 | 1 | 1 | 1 | 1 | 1 | 1 | 1 | 1 | 1 | 1 | 1 | 1 | [11 empty] | Calculated from linear powers
Cell 2 Reported SS-SINR sens effect | dB |  | 0 | 0 | 0 | 0 | 0 | 0 | 0 | 0 | 0 | 0 | 0 | 0 | 0 | 0 | 0 | 0 | 0 | 0 | 0 | 0 | 0 | 0 | 0 | 0 | 0 | 0 | 0 | 0 | 0 | 0 | 0.8 | 0.8 | 0.8 | 0.8 | 0.8 | 0.8 | 0.8 | 0.8 | 0.8 | 0.8 | 3 | 3 | 3.5 | 3.5 | 3.5 | 3.5 | 3.5 | 3.5 | 3.5 | 3.5 | 3.8 | 3.8 | 4.3 | 4.3 | 4.3 | 4.3 | 4.3 | 4.3 | 4.3 | 4.3 |  | SS-SINR Reported value limits
e) Determine parameters to offset | [63 empty] | Comment
Es/Noc for Cell 1 and Cell 2 during Test 3 increased by 0,8 dB to reach SSB SSB Es/Iot >=-4 dB
f) Parameters modified by Test Tolerances |  |  | AWGN on Freq 1 | [9 empty] | AWGN on Freq 2 | [9 empty] | Cell#1 on Freq 1 | [9 empty] | Cell#2 on Freq 2 | [30 empty] | Comment
|  |  | Test 1 | Test 2 | Test 3 A: Test 3 | Test 1 | Test 2 | Test 3 | [7 empty] | Test 1 | Test 2 | Test 3 | [7 empty] | Test 1 | Test 2 | Test 3
Absolute power, log | dBm/15kHz |  | -88 | -108.5 | -119.5 | -119 | -118.5 | -118 | -117.5 | -117 | -116.5 | -116 | -88 | -108.5 | -119.5 | -119 | -118.5 | -118 | -117.5 | -117 | -116.5 | -116
Es/Noc | dB | [21 empty] | -1.75 | 20 | -4 | -4 | -4 | -4 | -4 | -4 | -4 | -4 | -1.75 | 20 | -4 | -4 | -4 | -4 | -4 | -4 | -4 | -4
Applied offset (Test Tolerance) | dB |  | 0 | 0 | 0 | 0 | 0 | 0 | 0 | 0 | 0 | 0 | 0 | 0 | 0 | 0 | 0 | 0 | 0 | 0 | 0 | 0 | 0 | 0 | 0.8 | 0.8 | 0.8 | 0.8 | 0.8 | 0.8 | 0.8 | 0.8 | 0 | 0 | 0.8 | 0.8 | 0.8 | 0.8 | 0.8 | 0.8 | 0.8 | 0.8 | [21 empty] | Proposed values
Value modified by Test Tolerance | dB |  | -88 | -108.5 | -119.5 | -119 | -118.5 | -118 | -117.5 | -117 | -116.5 | -116 | -88 | -108.5 | -119.5 | -119 | -118.5 | -118 | -117.5 | -117 | -116.5 | -116 | -1.75 | 20 | -3.2 | -3.2 | -3.2 | -3.2 | -3.2 | -3.2 | -3.2 | -3.2 | -1.75 | 20 | -3.2 | -3.2 | -3.2 | -3.2 | -3.2 | -3.2 | -3.2 | -3.2 | [21 empty] | Test requirement settings
Re-derived parameters
Absolute power, linear | pW/SCS |  | 3.1698 | 0.028251 | 0.002244 | 0.0025179 | 0.0028251 | 0.0031698 | 0.0035566 | 0.0039905 | 0.0044774 | 0.0050238 | 3.1698 | 0.028251 | 0.002244 | 0.0025179 | 0.0028251 | 0.0031698 | 0.0035566 | 0.0039905 | 0.0044774 | 0.0050238 | 2.1185 | 2.8251 | 0.0010741 | 0.0012051 | 0.0013522 | 0.0015172 | 0.0017023 | 0.00191 | 0.002143 | 0.0024045 | 2.1185 | 2.8251 | 0.0010741 | 0.0012051 | 0.0013522 | 0.0015172 | 0.0017023 | 0.00191 | 0.002143 | 0.0024045
SSB Es/Iot, nominal | dB |  | - | - | [8 empty] | - | - | - | - | - | - | - | - | - | - | -1.75 | 20 | -3.2 | -3.2 | -3.2 | -3.2 | -3.2 | -3.2 | -3.2 | -3.2 | -1.75 | 20 | -3.2 | -3.2 | -3.2 | -3.2 | -3.2 | -3.2 | -3.2 | -3.2 | [21 empty] | For SSB Es/Iot range check | bar: Test 3 A to Test 3 H
SSB_RP, nominal | dBm/SCS |  | - | - | [8 empty] | - | - | - | - | - | - | - | - | - | - | -86.7397 | -85.4897 | -119.6897 | -119.1897 | -118.6897 | -118.1897 | -117.6897 | -117.1897 | -116.6897 | -116.1897 | -86.7397 | -85.4897 | -119.6897 | -119.1897 | -118.6897 | -118.1897 | -117.6897 | -117.1897 | -116.6897 | -116.1897 | [21 empty] | For SS-SINR level range check | bar: Test 3 A to Test 3 H
SS-SINR, nominal | dB | [21 empty] | -1.75 | 20 | -3.2 | -3.2 | -3.2 | -3.2 | -3.2 | -3.2 | -3.2 | -3.2 | -1.75 | 20 | -3.2 | -3.2 | -3.2 | -3.2 | -3.2 | -3.2 | -3.2 | -3.2
Io, nominal | dBm/Ch BW |  | -54.8993 | -57.579 | -86.9236 | -86.4236 | -85.9236 | -85.4236 | -84.9236 | -84.4236 | -83.9236 | -83.4236 | -54.8993 | -57.579 | -86.9236 | -86.4236 | -85.9236 | -85.4236 | -84.9236 | -84.4236 | -83.9236 | -83.4236 | - | - | - | - | - | - | - | - | - | - | - | - | - | - | - | - | - | - | - | - | [21 empty] | For Io level range check
g) Check controlled parameters Min/Max |  |  | AWGN on Freq 1 | [9 empty] | AWGN on Freq 2 | [9 empty] | Cell#1 on Freq 1 | [9 empty] | Cell#2 on Freq 2 | [9 empty] | UE under test | [9 empty] | Uncertainty | [9 empty] | Requirement | Comment
|  |  | Test 1 | Test 2 | Test 3 A: Test 3 | Test 1 | Test 2 | Test 3 | [7 empty] | Test 1 | Test 2 | Test 3 | [7 empty] | Test 1 | Test 2 | Test 3 | [7 empty] | Test 1 | Test 2 | Test 3 | [7 empty] | Test 1 | Test 2 | Test 3
Cell 1 SSB Es/Iot minimum | dB | [21 empty] | -2.55 | 19.2 | -4 | -4 | -4 | -4 | -4 | -4 | -4 | -4 | [30 empty] | -3 | 38.133 Tables 10.1.14.1.1-1 (3 dB accuracy) and B.2.2-1
Cell 1 SSB Es/Iot nominal | dB | [21 empty] | -1.75 | 20 | -3.2 | -3.2 | -3.2 | -3.2 | -3.2 | -3.2 | -3.2 | -3.2 | [20 empty] | 0.8 | 0.8 | 0.8 | 0.8 | 0.8 | 0.8 | 0.8 | 0.8 | 0.8 | 0.8 | -4 | 38.133 Tables 10.1.14.1.1-1 (3.5 dB accuracy) and B.2.2-1
Cell 1 SSB Es/Iot maximum | dB | [21 empty] | -0.95 | 20.8 | -2.4 | -2.4 | -2.4 | -2.4 | -2.4 | -2.4 | -2.4 | -2.4
Cell 2 SSB Es/Iot minimum | dB | [31 empty] | -2.55 | 19.2 | -4 | -4 | -4 | -4 | -4 | -4 | -4 | -4 | [20 empty] | -3 | 38.133 Tables 10.1.14.1.1-1 (3 dB accuracy) and B.2.2-1
Cell 2 SSB Es/Iot nominal | dB | [31 empty] | -1.75 | 20 | -3.2 | -3.2 | -3.2 | -3.2 | -3.2 | -3.2 | -3.2 | -3.2 | [10 empty] | 0.8 | 0.8 | 0.8 | 0.8 | 0.8 | 0.8 | 0.8 | 0.8 | 0.8 | 0.8 | -4 | 38.133 Tables 10.1.14.1.1-1 (3.5 dB accuracy) and B.2.2-1
Cell 2 SSB Es/Iot maximum | dB | [31 empty] | -0.95 | 20.8 | -2.4 | -2.4 | -2.4 | -2.4 | -2.4 | -2.4 | -2.4 | -2.4
Cell 1 SSB_RP minimum | dB | [21 empty] | -88.4397 | -87.1897 | -121.3897 | -120.8897 | -120.3897 | -119.8897 | -119.3897 | -118.8897 | -118.3897 | -117.8897 | [30 empty] | -118.5 | 38.133 Table B.2.3-1, NR_FDD_FR1_H
Cell 1 SSB_RP nominal | dB | [21 empty] | -86.7397 | -85.4897 | -119.6897 | -119.1897 | -118.6897 | -118.1897 | -117.6897 | -117.1897 | -116.6897 | -116.1897 | [20 empty] | 1.7 | 1.7 | 1.7 | 1.7 | 1.7 | 1.7 | 1.7 | 1.7 | 1.7 | 1.7
Cell 1 SSB_RP maximum | dB | [21 empty] | -85.0397 | -83.7897 | -117.9897 | -117.4897 | -116.9897 | -116.4897 | -115.9897 | -115.4897 | -114.9897 | -114.4897
Cell 2 SSB_RP minimum | dB | [31 empty] | -88.4397 | -87.1897 | -121.3897 | -120.8897 | -120.3897 | -119.8897 | -119.3897 | -118.8897 | -118.3897 | -117.8897 | [20 empty] | -118.5 | 38.133 Table B.2.3-1, NR_FDD_FR1_H
Cell 2 SSB_RP nominal | dB | [31 empty] | -86.7397 | -85.4897 | -119.6897 | -119.1897 | -118.6897 | -118.1897 | -117.6897 | -117.1897 | -116.6897 | -116.1897 | [10 empty] | 1.7 | 1.7 | 1.7 | 1.7 | 1.7 | 1.7 | 1.7 | 1.7 | 1.7 | 1.7
Cell 2 SSB_RP maximum | dB | [31 empty] | -85.0397 | -83.7897 | -117.9897 | -117.4897 | -116.9897 | -116.4897 | -115.9897 | -115.4897 | -114.9897 | -114.4897
Io Freq 1 minimum | dBm/Ch BW |  | -56.4041 | -59.1081 | -88.426 | -87.926 | -87.426 | -86.926 | -86.426 | -85.926 | -85.426 | -84.926 | [50 empty] | -86.6325 | 38.133 Table B.2.3-1, NR_FDD_FR1_H
Io Freq 1 nominal | dBm/Ch BW |  | -54.8993 | -57.579 | -86.9236 | -86.4236 | -85.9236 | -85.4236 | -84.9236 | -84.4236 | -83.9236 | -83.4236 | [40 empty] | 1.5048 | 1.5291 | 1.5024 | 1.5024 | 1.5024 | 1.5024 | 1.5024 | 1.5024 | 1.5024 | 1.5024
Io Freq 1 maximum | dBm/Ch BW |  | -53.3945 | -56.0498 | -85.4212 | -84.9212 | -84.4212 | -83.9212 | -83.4212 | -82.9212 | -82.4212 | -81.9212 | [50 empty] | -50 | 38.133 Table 10.1.14.1.2-1
Io Freq 2 minimum | dBm/Ch BW | [11 empty] | -56.4041 | -59.1081 | -88.426 | -87.926 | -87.426 | -86.926 | -86.426 | -85.926 | -85.426 | -84.926 | [40 empty] | -86.6325 | 38.133 Table B.2.3-1, NR_FDD_FR1_H
Io Freq 2 nominal | dBm/Ch BW | [11 empty] | -54.8993 | -57.579 | -86.9236 | -86.4236 | -85.9236 | -85.4236 | -84.9236 | -84.4236 | -83.9236 | -83.4236 | [30 empty] | 1.5048 | 1.5291 | 1.5024 | 1.5024 | 1.5024 | 1.5024 | 1.5024 | 1.5024 | 1.5024 | 1.5024
Io Freq 2 maximum | dBm/Ch BW | [11 empty] | -53.3945 | -56.0498 | -85.4212 | -84.9212 | -84.4212 | -83.9212 | -83.4212 | -82.9212 | -82.4212 | -81.9212 | [40 empty] | -50 | 38.133 Table 10.1.14.1.2-1
Cell 2 SS-SINR minimum | dB | [31 empty] | -2.55 | 19.2 | -4 | -4 | -4 | -4 | -4 | -4 | -4 | -4 | [20 empty] | -23 | 38.133 Table 10.1.16.1-1
Cell 2 SS-SINR nominal | dB | [31 empty] | -1.75 | 20 | -3.2 | -3.2 | -3.2 | -3.2 | -3.2 | -3.2 | -3.2 | -3.2 | [10 empty] | 0.8 | 0.8 | 0.8 | 0.8 | 0.8 | 0.8 | 0.8 | 0.8 | 0.8 | 0.8
Cell 2 SS-SINR maximum | dB | [31 empty] | -0.95 | 20.8 | -2.4 | -2.4 | -2.4 | -2.4 | -2.4 | -2.4 | -2.4 | -2.4 | [20 empty] | 40
Cell 2 Reported SS-SINR minimum | dB | [31 empty] | -5.55 | 16.2 | -7.5 | -7.5 | -7.5 | -7.5 | -7.5 | -7.5 | -7.5 | -7.5 | 35 | 79 | 32 | 32 | 32 | 32 | 32 | 32 | 32 | 32 | [11 empty] | Test requirement
Cell 2 Reported SS-SINR nominal | dB | [31 empty] | -1.75 | 20 | -3.2 | -3.2 | -3.2 | -3.2 | -3.2 | -3.2 | -3.2 | -3.2 | [10 empty] | 3.8 | 3.8 | 4.3 | 4.3 | 4.3 | 4.3 | 4.3 | 4.3 | 4.3 | 4.3
Cell 2 Reported SS-SINR maximum | dB | [31 empty] | 2.05 | 23.8 | 1.1 | 1.1 | 1.1 | 1.1 | 1.1 | 1.1 | 1.1 | 1.1 | 51 | 94 | 49 | 49 | 49 | 49 | 49 | 49 | 49 | 49 | [11 empty] | Test requirement
SS-SINR values are for normal conditions, extreme conditions allow 1 dB wider at each end for Test 1 and 2, 0.5 dB wider at each for Test 3
Do the controlled parameters meet the requirements? | [63 empty] | Yes
Note on BB33: uk000594: Numbers in these columns represent the combined and scaled effect of all the relevant uncertainties on each controlled parameter. Uncertainties are combined root-sum-square, provided that correlation would have no adverse effect. The reporting accuracy of the UE under test is added arithmetically, as a specific UE is under test.
Note on BM60: uk000594: Test system uncertainties are combined root-sum-square, provided that correlation would have no adverse effect. The reporting accuracy of the UE under test is added arithmetically, as a specific UE is under test.
Note on BM64: uk000594: Test system uncertainties are combined root-sum-square, provided that correlation would have no adverse effect. The reporting accuracy of the UE under test is added arithmetically, as a specific UE is under test.
Note on BB89: uk000594: Numbers in these columns represent the combined and scaled effect of all the relevant uncertainties on each controlled parameter. Uncertainties are combined root-sum-square, provided that correlation would have no adverse effect. The reporting accuracy of the UE under test is added arithmetically, as a specific UE is under test.
Note on Z99: Cardalda-Garcia Adrian 1SI1: Condition for Test 3 applies only to FDD_H (side condition and Cell SSB_RP decrease at same interval with the band group)
Note on AJ103: Cardalda-Garcia Adrian 1SI1: Condition for Test 3 applies only to FDD_H (side condition and Cell SSB_RP decrease at same interval with the band group)
Note on F107: Huawei: Condition for Test 3 applies only to FDD_H (side condition and Cell SSB_RP decrease at same interval with the band group)
Note on P111: Huawei: Condition for Test 3 applies only to FDD_H (side condition and Cell SSB_RP decrease at same interval with the band group)