## Template
Change record | 38.533 11.6.2.4 TT
Template | Template is for 2 NR cells, inter-frequency, subtests 1, 2 and 3.
Subtest 3 is split into variants according to operating fequency band
|  | Test case | 38133 | 38533 | Company
Test cases | The following RRM Test cases in 38.533 are based on this template: | 11.6.2.4 | v16.23.0 | v18.6.1 | Rohde & Schwarz

## 11.6.2.4-1
a) Original specified key parameters |  | Signalled | AWGN on Freq 1 |  |  |  | AWGN on Freq 2 |  |  |  | Cell#1 on Freq 1 |  |  |  | Cell#2 on Freq 2 | [12 empty] | Comment
| Units |  | Test 1 | Test 2 | Test 3 |  | Test 1 | Test 2 | Test 3 |  | Test 1 | Test 2 | Test 3 |  | Test 1 | Test 2 | Test 3
Band group |  |  |  |  | A | H |  |  | I | J |  |  | A | H |  |  | I | J | [9 empty] | From TS 38.133 Table 3A.4.1-1
Subcarrier spacing | kHz |  | 15 | 15 | 15 | 15 | 30 | 30 | 30 | 30 | 15 | 15 | 15 | 15 | 30 | 30 | 30 | 30 | [9 empty] | From TS 38.133 Table A.11.6.2.4.2-1
RB bandwidth | kHz |  | 180 | 180 | 180 | 180 | 360 | 360 | 360 | 360 | 180 | 180 | 180 | 180 | 360 | 360 | 360 | 360 | [9 empty] | From TS 38.211 Section 4.4.4.1
Channel bandwidth | MHz |  | 10 | 10 | 10 | 10 | 40 | 40 | 40 | 40 | 10 | 10 | 10 | 10 | 40 | 40 | 40 | 40 | [9 empty] | From TS 38.133 Table A.11.6.2.4.2-1
RBs in Channel Bandwidth |  |  | 52 | 52 | 52 | 52 | 106 | 106 | 106 | 106 | 52 | 52 | 52 | 52 | 106 | 106 | 106 | 106 | [9 empty] | 38.101-1 Table 5.3.2-1
Relaxation in Refsens | dB |  | - | - | 0 | 3.5 | - | 0 | 0 | 0.5 | - | 0 | 0 | 3.5 | - | 0 | 0 | 0.5 | [9 empty] | From TS 38.133 Table B.2.10-1
Absolute power, Noc | dBm/15kHz |  | -85 | -101 | -114 | -110.5 | -86.27 | -113 | -112 | -111.5 | [17 empty] | From TS 38.133 Table A.11.6.2.4.2-2, Table A.11.6.2.4.2-3
Es/Noc | dB | [9 empty] | 3 | -2.9 | -4 | -4 | -1.75 | -1.75 | -1.75 | -1.75 | [9 empty] | From TS 38.133 Table A.11.6.2.4.2-2, Table A.11.6.2.4.2-3
Ref: TS 38.133 v16.23.0 clause A.11.6.2.4
b) Derived parameters |  |  | AWGN on Freq 1 |  |  |  | AWGN on Freq 2 |  |  |  | Cell#1 on Freq 1 |  |  |  | Cell#2 on Freq 2
|  |  | Test 1 | Test 2 | Test 3 |  | Test 1 | Test 2 | Test 3 |  | Test 1 | Test 2 | Test 3 |  | Test 1 | Test 2 | Test 3
Absolute power, linear | pW/SCS |  | 3.1623 | 0.079433 | 0.0039811 | 0.0089125 | 4.721 | 0.010024 | 0.012619 | 0.014159 | 6.3096 | 0.040738 | 0.0015849 | 0.0035481 | 3.1552 | 0.0066993 | 0.0084339 | 0.009463 | [9 empty] | For calculating sensitivity factors
SSB Es/Iot, nominal | dB |  | - | - | - | - | - | - | - | - | 3 | -2.9 | -4 | -4 | -1.75 | -1.75 | -1.75 | -1.75 | [9 empty] | For SSB Es/Iot range check
SSB_RP, nominal | dBm/SCS |  | - | - | - | - | - | - | - | - | -82 | -103.9 | -118 | -114.5 | -85.0097 | -111.7397 | -110.7397 | -110.2397 | [9 empty] | For SS-RSRQ level range check
SS-RSRQ, nominal | dB | [9 empty] | -12.5562 | -15.4898 | -16.2472 | -16.2472 | -14.7647 | -14.7647 | -14.7647 | -14.7647
(Cell 2 SSB_RP - Cell 1 SSB_RP), nominal | dB | [13 empty] | -3.0097 | -7.8397 | 7.2603 | 4.2603
(Cell 2 SS-RSRQ - Cell 1 SS-RSRQ), nominal | dB | [13 empty] | -2.2085 | 0.72514 | 1.4825 | 1.4825
Io, nominal | dBm/CH BW |  | -52.2838 | -71.2502 | -84.5927 | -81.0927 | -49.992 | -76.722 | -75.722 | -75.222 | - | - | - | - | - | - | - | - | [9 empty] | For Io level range check
c) Uncertainties |  |  | AWGN on Freq 1 |  |  |  | AWGN on Freq 2 |  |  |  | Cell#1 on Freq 1 |  |  |  | Cell#2 on Freq 2 |  |  |  | UE under test | [8 empty] | Comment
|  |  | Test 1 | Test 2 | Test 3 |  | Test 1 | Test 2 | Test 3 |  | Test 1 | Test 2 | Test 3 |  | Test 1 | Test 2 | Test 3 |  | Test 1 | Test 2 | Test 3
Average Noc absolute level uncertainty | +/-dB |  | 1.5 | 1.5 | 1.5 | 1.5 | 1.5 | 1.5 | 1.5 | 1.5
Noc level uncertainty over PRBs #RBJ-J+19 | +/-dB |  | 1.5 | 1.5 | 1.5 | 1.5 | 1.5 | 1.5 | 1.5 | 1.5
Average Es/Noc uncertainty | +/-dB | [9 empty] | 0.3 | 0.3 | 0.3 | 0.3 | 0.3 | 0.3 | 0.3 | 0.3
Es/Noc uncertainty over PRBs #RBJ-J+19 | +/-dB | [9 empty] | 0.3 | 0.3 | 0.3 | 0.3 | 0.3 | 0.3 | 0.3 | 0.3
UE Absolute SS-RSRQ reporting accuracy | +/-dB | [17 empty] | 2.5 | 2.5 | 2.5 | 2.5 | [5 empty] | From TS 38.133 Table 10.1.30.1.1-1, selected according to SSB Es/Iot
UE Relative SS-RSRQ reporting accuracy | +/-dB | [17 empty] | 3 | 3 | 3 | 3 | [5 empty] | From TS 38.133 Table 10.1.30.1.2-1, selected according to SSB Es/Iot
d) Controlled parameters critical to verdict |  |  | AWGN on Freq 1 |  |  |  | AWGN on Freq 2 |  |  |  | Cell#1 on Freq 1 |  |  |  | Cell#2 on Freq 2 |  |  |  | UE under test |  |  |  | Uncertainty |  |  |  |  | Comment
|  |  | Test 1 | Test 2 | Test 3 |  | Test 1 | Test 2 | Test 3 |  | Test 1 | Test 2 | Test 3 |  | Test 1 | Test 2 | Test 3 |  | Test 1 | Test 2 | Test 3 |  | Test 1 | Test 2 | Test 3
Cell 1 SSB Es/Iot sensitivity factor | dB/dB |  | 0 | 0 | 0 | 0 | 0 | 0 | 0 | 0 | 1 | 1 | 1 | 1 | 0 | 0 | 0 | 0 | [9 empty] | Calculated from linear powers
Cell 1 SSB Es/Iot effect | dB |  | 0 | 0 | 0 | 0 | 0 | 0 | 0 | 0 | 0.3 | 0.3 | 0.3 | 0.3 | 0 | 0 | 0 | 0 |  |  |  |  | 0.3 | 0.3 | 0.3 | 0.3 |  | SSB Es/Iot to be within range
Cell 2 SSB Es/Iot sensitivity factor | dB/dB |  | 0 | 0 | 0 | 0 | 0 | 0 | 0 | 0 | 0 | 0 | 0 | 0 | 1 | 1 | 1 | 1 | [9 empty] | Calculated from linear powers
Cell 2 SSB Es/Iot effect | dB |  | 0 | 0 | 0 | 0 | 0 | 0 | 0 | 0 | 0 | 0 | 0 | 0 | 0.3 | 0.3 | 0.3 | 0.3 |  |  |  |  | 0.3 | 0.3 | 0.3 | 0.3 |  | SSB Es/Iot to be within range
Cell 1 SSB_RP sensitivity factor | dB/dB |  | 1 | 1 | 1 | 1 | 0 | 0 | 0 | 0 | 1 | 1 | 1 | 1 | 0 | 0 | 0 | 0 | [9 empty] | By inspection
Cell 1 SSB_RP effect | dB |  | 1.5 | 1.5 | 1.5 | 1.5 | 0 | 0 | 0 | 0 | 0.3 | 0.3 | 0.3 | 0.3 | 0 | 0 | 0 | 0 |  |  |  |  | 1.5297 | 1.5297 | 1.5297 | 1.5297 |  | SSB_RP power to be within range
Cell 2 SSB_RP sensitivity factor | dB/dB |  | 0 | 0 | 0 | 0 | 1 | 1 | 1 | 1 | 0 | 0 | 0 | 0 | 1 | 1 | 1 | 1 | [9 empty] | By inspection
Cell 2 SSB_RP effect | dB |  | 0 | 0 | 0 | 0 | 1.5 | 1.5 | 1.5 | 1.5 | 0 | 0 | 0 | 0 | 0.3 | 0.3 | 0.3 | 0.3 |  |  |  |  | 1.5297 | 1.5297 | 1.5297 | 1.5297 |  | SSB_RP power to be within range
Io Freq 1 sensitivity factor | dB/dB |  | 1 | 1 | 1 | 1 | 0 | 0 | 0 | 0 | 0.66614 | 0.339 | 0.28475 | 0.28475 | 0 | 0 | 0 | 0 | [9 empty] | Calculated from linear powers
Io Freq 1 effect | dB |  | 1.5 | 1.5 | 1.5 | 1.5 | 0 | 0 | 0 | 0 | 0.19984 | 0.1017 | 0.085424 | 0.085424 | 0 | 0 | 0 | 0 |  |  |  |  | 1.5133 | 1.5034 | 1.5024 | 1.5024 |  | Io power to be within range
Io Freq 2 sensitivity factor | dB/dB |  | 0 | 0 | 0 | 0 | 1 | 1 | 1 | 1 | 0 | 0 | 0 | 0 | 0.49944 | 0.077779 | 0.67933 | 0.51498 | [9 empty] | Calculated from linear powers
Io Freq 2 effect | dB |  | 0 | 0 | 0 | 0 | 1.5 | 1.5 | 1.5 | 1.5 | 0 | 0 | 0 | 0 | 0.14983 | 0.023334 | 0.2038 | 0.15449 |  |  |  |  | 1.5075 | 1.5002 | 1.5138 | 1.5079 |  | Io power to be within range
Cell 1 SS-RSRQ sens factor | dB/dB |  | 0 | 0 | 0 | 0 | 0 | 0 | 0 | 0 | 0.33386 | 0.661 | 0.71525 | 0.71525 | 0 | 0 | 0 | 0 | [9 empty] | Calculated from linear powers
Cell 1 SS-RSRQ sens effect | dB |  | 0 | 0 | 0 | 0 | 0 | 0 | 0 | 0 | 0.10016 | 0.1983 | 0.21458 | 0.21458 | 0 | 0 | 0 | 0 |  |  |  |  | 0.10016 | 0.1983 | 0.21458 | 0.21458 |  | SS-RSRQ to be within range
Cell 2 SS-RSRQ sens factor | dB/dB |  | 0 | 0 | 0 | 0 | 0 | 0 | 0 | 0 | 0 | 0 | 0 | 0 | 0.50056 | 0.92222 | 0.32067 | 0.48502 | [9 empty] | Calculated from linear powers
Cell 2 SS-RSRQ sens effect | dB |  | 0 | 0 | 0 | 0 | 0 | 0 | 0 | 0 | 0 | 0 | 0 | 0 | 0.15017 | 0.27667 | 0.0962 | 0.14551 |  |  |  |  | 0.15017 | 0.27667 | 0.0962 | 0.14551 |  | SS-RSRQ to be within range
Cell 2 Reported SS-RSRQ sens factor | dB/dB |  | 0 | 0 | 0 | 0 | 0 | 0 | 0 | 0 | 0 | 0 | 0 | 0 | 0.50056 | 0.92222 | 0.32067 | 0.48502 | 1 | 1 | 1 | 1 | [5 empty] | Calculated from linear powers
Cell 2 Reported SS-RSRQ sens effect | dB |  | 0 | 0 | 0 | 0 | 0 | 0 | 0 | 0 | 0 | 0 | 0 | 0 | 0.15017 | 0.27667 | 0.0962 | 0.14551 | 2.5 | 2.5 | 2.5 | 2.5 | 2.6502 | 2.7767 | 2.5962 | 2.6455 |  | SS-RSRQ Reported value limits
SS-RSRQ (Cell 2 - Cell 1) sens factor | dB/dB |  | 0 | 0 | 0 | 0 | 0 | 0 | 0 | 0 | 0 | 0 | 0 | 0 | 0.50056 | 0.92222 | 0.32067 | 0.48502 | 1 | 1 | 1 | 1 | [5 empty] | Calculated from linear powers
SS-RSRQ (Cell 2 - Cell 1) sens effect | dB |  | 0 | 0 | 0 | 0 | 0 | 0 | 0 | 0 | 0 | 0 | 0 | 0 | 0.15017 | 0.27667 | 0.0962 | 0.14551 | 3 | 3 | 3 | 3 | 3.1502 | 3.2767 | 3.0962 | 3.1455 |  | SS-RSRQ Reported value limits
e) Determine parameters to offset | [27 empty] | Comment
The AWGN for Frequency 2 in Test 1 is decreased by an amount sufficient to fulfill Io < -50 dBm / CH BW
The Es/Noc for Cell1 in Test 3 is increased by an amount sufficient to fulfill Es/Iot minimum >= -4 dB
f) Parameters modified by Test Tolerances |  |  | AWGN on Freq 1 |  |  |  | AWGN on Freq 2 |  |  |  | Cell#1 on Freq 1 |  |  |  | Cell#2 on Freq 2 | [12 empty] | Comment
|  |  | Test 1 | Test 2 | Test 3 |  | Test 1 | Test 2 | Test 3 |  | Test 1 | Test 2 | Test 3 |  | Test 1 | Test 2 | Test 3
Absolute power, log | dBm/15kHz |  | -85 | -101 | -114 | -110.5 | -86.27 | -113 | -112 | -111.5
Es/Noc | dB | [9 empty] | 3 | -2.9 | -4 | -4 | -1.75 | -1.75 | -1.75 | -1.75
Applied offset (Test Tolerance) | dB |  | 0 | 0 | 0 | 0 | -1.53 | 0 | 0 | 0 | 0 | 0 | 0.301 | 0.301 | 0 | 0 | 0 | 0 | [9 empty] | Proposed values
Value modified by Test Tolerance | dB |  | -85 | -101 | -114 | -110.5 | -87.8 | -113 | -112 | -111.5 | 3 | -2.9 | -3.699 | -3.699 | -1.75 | -1.75 | -1.75 | -1.75 | [9 empty] | Test requirement settings
Re-derived parameters
Absolute power, linear | pW/SCS |  | 3.1623 | 0.079433 | 0.0039811 | 0.0089125 | 3.3192 | 0.010024 | 0.012619 | 0.014159 | 6.3096 | 0.040738 | 0.0016986 | 0.0038028 | 2.2183 | 0.0066993 | 0.0084339 | 0.009463
SSB Es/Iot, nominal | dB |  | - | - | - | - | - | - | - | - | 3 | -2.9 | -3.699 | -3.699 | -1.75 | -1.75 | -1.75 | -1.75 | [9 empty] | For SSB Es/Iot range check
SSB_RP, nominal | dBm/SCS |  | - | - | - | - | - | - | - | - | -82 | -103.9 | -117.699 | -114.199 | -86.5397 | -111.7397 | -110.7397 | -110.2397 | [9 empty] | For SS-RSRQ level range check
SS-RSRQ, nominal | dB | [9 empty] | -12.5562 | -15.4898 | -16.0341 | -16.0341 | -14.7647 | -14.7647 | -14.7647 | -14.7647
(Cell 2 SSB_RP - Cell 1 SSB_RP), nominal | dB |  | - | - | - | - | - | - | - | - | - | - | - | - | -4.5397 | -7.8397 | 6.9593 | 3.9593 | [9 empty] | - | - | - | - | - | 0 | 0 | 0 | 0 | 0 | #VALUE! | 0 | 0 | 0 | 0
(Cell 2 SS-RSRQ - Cell 1 SS-RSRQ), nominal | dB |  | - | - | - | - | - | - | - | - | - | - | - | - | -2.2085 | 0.72514 | 1.2694 | 1.2694 | [9 empty] | - | - | - | - | - | 0 | 0 | 0 | 0 | 0 | 0 | 0 | 0 | 0 | 0
Io, nominal | dBm/Ch BW |  | -52.2838 | -71.2502 | -84.5049 | -81.0049 | -51.522 | -76.722 | -75.722 | -75.222 | - | - | - | - | - | - | - | - | [9 empty] | For Io level range check
g) Check controlled parameters Min/Max |  |  | AWGN on Freq 1 |  |  |  | AWGN on Freq 2 |  |  |  | Cell#1 on Freq 1 |  |  |  | Cell#2 on Freq 2 |  |  |  | UE under test |  |  |  | Uncertainty |  |  |  | Requirement | Comment
|  |  | Test 1 | Test 2 | Test 3 |  | Test 1 | Test 2 | Test 3 |  | Test 1 | Test 2 | Test 3 |  | Test 1 | Test 2 | Test 3 |  | Test 1 | Test 2 | Test 3 |  | Test 1 | Test 2 | Test 3
Cell 1 SSB Es/Iot minimum | dB | [9 empty] | 2.7 | -3.2 | -3.999 | -3.999 | [12 empty] | -4 | 38.133 Tables 10.1.14.1.1-1 and B.2.3-1
Cell 1 SSB Es/Iot nominal | dB | [9 empty] | 3 | -2.9 | -3.699 | -3.699 | [8 empty] | 0.3 | 0.3 | 0.3 | 0.3
Cell 1 SSB Es/Iot maximum | dB | [9 empty] | 3.3 | -2.6 | -3.399 | -3.399
Cell 2 SSB Es/Iot minimum | dB | [13 empty] | -2.05 | -2.05 | -2.05 | -2.05 | [8 empty] | -4 | 38.133 Tables 10.1.30.1.1-1 and B.2.10-1
Cell 2 SSB Es/Iot nominal | dB | [13 empty] | -1.75 | -1.75 | -1.75 | -1.75 |  |  |  |  | 0.3 | 0.3 | 0.3 | 0.3
Cell 2 SSB Es/Iot maximum | dB | [13 empty] | -1.45 | -1.45 | -1.45 | -1.45
Cell 1 SSB_RP minimum | dB | [9 empty] | -83.5297 | -105.4297 | -119.2287 | -115.7287 | [12 empty] | -121.5 | 38.133 Table B.2.3-1, NR_FDD_FR1_H, 15kHz SCS
Cell 1 SSB_RP nominal | dB | [9 empty] | -82 | -103.9 | -117.699 | -114.199 | [8 empty] | 1.5297 | 1.5297 | 1.5297 | 1.5297
Cell 1 SSB_RP maximum | dB | [9 empty] | -80.4703 | -102.3703 | -116.1693 | -112.6693
Cell 2 SSB_RP minimum | dB | [13 empty] | -88.0694 | -113.2694 | -112.2694 | -111.7694 | [8 empty] | -117.5 | 38.133 Table B.2.10-1, NR_CCA_FR1_J, 30kHz SCS
Cell 2 SSB_RP nominal | dB | [13 empty] | -86.5397 | -111.7397 | -110.7397 | -110.2397 |  |  |  |  | 1.5297 | 1.5297 | 1.5297 | 1.5297
Cell 2 SSB_RP maximum | dB | [13 empty] | -85.01 | -110.21 | -109.21 | -108.71
Io Freq 1 minimum | dBm/Ch BW |  | -53.7971 | -72.7536 | -86.0073 | -82.5073 | [20 empty] | -89.5482 | 38.133 Table 10.1.14.1.1-1, NR_FDD_FR1_H, 15kHz SCS
Io Freq 1 nominal | dBm/Ch BW |  | -52.2838 | -71.2502 | -84.5049 | -81.0049 | [16 empty] | 1.5133 | 1.5034 | 1.5024 | 1.5024
Io Freq 1 maximum | dBm/Ch BW |  | -50.7706 | -69.7467 | -83.0025 | -79.5025 | [20 empty] | -50 | 38.133 Table 10.1.30.1.1-1
Io Freq 2 minimum | dBm/Ch BW | [5 empty] | -53.0294 | -78.2222 | -77.2358 | -76.7299 | [16 empty] | -82.4551 | 38.133 Table 10.1.30.1.1-1, 30Hz SCS
Io Freq 2 nominal | dBm/Ch BW | [5 empty] | -51.522 | -76.722 | -75.722 | -75.222 | [12 empty] | 1.5075 | 1.5002 | 1.5138 | 1.5079
Io Freq 2 maximum | dBm/Ch BW | [5 empty] | -50.0145 | -75.2218 | -74.2082 | -73.714 | [16 empty] | -50 | 38.133 Table 10.1.30.1.1-1
Cell 1 SS-RSRQ minimum | dB | [9 empty] | -12.6563 | -15.6881 | -16.2486 | -16.2486
Cell 1 SS-RSRQ nominal | dB | [9 empty] | -12.5562 | -15.4898 | -16.0341 | -16.0341 | [8 empty] | 0.10016 | 0.1983 | 0.21458 | 0.21458
Cell 1 SS-RSRQ maximum | dB | [9 empty] | -12.456 | -15.2915 | -15.8195 | -15.8195
Cell 2 SS-RSRQ minimum | dB | [13 empty] | -14.9148 | -15.0413 | -14.8609 | -14.9102 | [8 empty] | -43 | 38.133 Table 10.1.11.1-1
Cell 2 SS-RSRQ nominal | dB | [13 empty] | -14.7647 | -14.7647 | -14.7647 | -14.7647 |  |  |  |  | 0.15017 | 0.27667 | 0.0962 | 0.14551
Cell 2 SS-RSRQ maximum | dB | [13 empty] | -14.6145 | -14.488 | -14.6685 | -14.6192 | [8 empty] | 20
Cell 2 Reported SS-RSRQ minimum | dB | [13 empty] | -17.4148 | -17.5413 | -17.3609 | -17.4102 | 52 | 51 | 52 | 52 | [5 empty] | Test requirement
Cell 2 Reported SS-RSRQ nominal | dB | [13 empty] | -14.7647 | -14.7647 | -14.7647 | -14.7647 |  |  |  |  | 2.6502 | 2.7767 | 2.5962 | 2.6455
Cell 2 Reported SS-RSRQ maximum | dB | [13 empty] | -12.1145 | -11.988 | -12.1685 | -12.1192 | 62 | 63 | 62 | 62 | [5 empty] | Test requirement
SS-RSRQ (Cell 2 - Cell 1) minimum | dB | [13 empty] | -5.3587 | -2.5515 | -1.8268 | -1.8761 | -11 | -6 | -4 | -4 | [10 empty] | 0 | 0 | 0 | 0 | 0 | 0 | 0 | 0 | 0 | 0 | 0 | 0 | 0 | 0 | 0 | 0 | 0 | 0 | 0 | 0 | [10 empty] | Test requirement
SS-RSRQ (Cell 2 - Cell 1) nominal | dB | [13 empty] | -2.2085 | 0.72514 | 1.2694 | 1.2694 |  |  |  |  | 3.1502 | 3.2767 | 3.0962 | 3.1455 | [6 empty] | 0 | 0 | 0 | 0 | 0 | 0 | 0 | 0 | 0 | 0 | [10 empty] | 0 | 0 | 0 | 0 | 0 | 0 | 0 | 0 | 0 | 0
SS-RSRQ (Cell 2 - Cell 1) maximum | dB | [13 empty] | 0.94166 | 4.0018 | 4.3656 | 4.4149 | 2 | 9 | 9 | 9 | [10 empty] | 0 | 0 | 0 | 0 | 0 | 0 | 0 | 0 | 0 | 0 | 0 | 0 | 0 | 0 | 0 | 0 | 0 | 0 | 0 | 0 | [10 empty] | Test requirement
SS-RSRQ values are for normal conditions, extreme conditions allow 1.5 dB wider at each end
Do the controlled parameters meet the requirements? | [27 empty] | Yes
Note on X37: uk000594: Numbers in these columns represent the combined and scaled effect of all the relevant uncertainties on each controlled parameter. Uncertainties are combined root-sum-square, provided that correlation would have no adverse effect. The reporting accuracy of the UE under test is added arithmetically, as a specific UE is under test.
Note on AC64: uk000594: Test system uncertainties are combined root-sum-square, provided that correlation would have no adverse effect. The reporting accuracy of the UE under test is added arithmetically, as a specific UE is under test.
Note on AC68: uk000594: Test system uncertainties are combined root-sum-square, provided that correlation would have no adverse effect. The reporting accuracy of the UE under test is added arithmetically, as a specific UE is under test.
Note on AC72: uk000594: Test system uncertainties are combined root-sum-square, provided that correlation would have no adverse effect. The reporting accuracy of the UE under test is added arithmetically, as a specific UE is under test.
Note on AC76: uk000594: Test system uncertainties are combined root-sum-square, provided that correlation would have no adverse effect. The reporting accuracy of the UE under test is added arithmetically, as a specific UE is under test.
Note on X103: uk000594: Numbers in these columns represent the combined and scaled effect of all the relevant uncertainties on each controlled parameter. Uncertainties are combined root-sum-square, provided that correlation would have no adverse effect. The reporting accuracy of the UE under test is added arithmetically, as a specific UE is under test.
Note on O113: R&S: Condition for Test 3 applies only to FDD_H (side condition and Cell SSB_RP decrease at same interval with the band group)
Note on G121: R&S: Condition for Test 3 applies only to FDD_H (side condition and Cell SSB_RP decrease at same interval with the band group)

## 11.6.2.4-3
a) Original specified key parameters |  | Signalled | AWGN on Freq 1 |  |  |  | AWGN on Freq 2 |  |  |  | Cell#1 on Freq 1 |  |  |  | Cell#2 on Freq 2 | [12 empty] | Comment
| Units |  | Test 1 | Test 2 | Test 3 |  | Test 1 | Test 2 | Test 3 |  | Test 1 | Test 2 | Test 3 |  | Test 1 | Test 2 | Test 3
Band group |  |  |  |  | A | H |  |  | I | J |  |  | A | H |  |  | I | J | [9 empty] | From TS 38.133 Table 3A.4.1-1
Subcarrier spacing | kHz |  | 30 |  | 30 | 30 | 30 |  | 30 | 30 | 30 |  | 30 | 30 | 30 |  | 30 | 30 | [9 empty] | From TS 38.133 Table A.11.6.2.4.2-1
RB bandwidth | kHz |  | 360 |  | 360 | 360 | 360 |  | 360 | 360 | 360 |  | 360 | 360 | 360 |  | 360 | 360 | [9 empty] | From TS 38.211 Section 4.4.4.1
Channel bandwidth | MHz |  | 40 |  | 40 | 40 | 40 |  | 40 | 40 | 40 |  | 40 | 40 | 40 |  | 40 | 40 | [9 empty] | From TS 38.133 Table A.11.6.2.4.2-1
RBs in Channel Bandwidth |  |  | 106 |  | 106 | 106 | 106 |  | 106 | 106 | 106 |  | 106 | 106 | 106 |  | 106 | 106 | [9 empty] | 38.101-1 Table 5.3.2-1
Relaxation in Refsens | dB |  | - |  | 0 | 3.5 | - |  | 0 | 0.5 | - |  | 0 | 3.5 | - |  | 0 | 0.5 | [9 empty] | From TS 38.133 Table B.2.10-1
Absolute power, Noc | dBm/15kHz |  | -91 |  | -114 | -110.5 | -86.27 |  | -112 | -111.5 | [17 empty] | From TS 38.133 Table A.11.6.2.4.2-2, Table A.11.6.2.4.2-3
Es/Noc | dB | [9 empty] | 3 |  | -4 | -4 | -1.75 |  | -1.75 | -1.75 | [9 empty] | From TS 38.133 Table A.11.6.2.4.2-2, Table A.11.6.2.4.2-3
Ref: TS 38.133 v16.23.0 clause A.11.6.2.4
b) Derived parameters |  |  | AWGN on Freq 1 |  |  |  | AWGN on Freq 2 |  |  |  | Cell#1 on Freq 1 |  |  |  | Cell#2 on Freq 2
|  |  | Test 1 | Test 2 | Test 3 |  | Test 1 | Test 2 | Test 3 |  | Test 1 | Test 2 | Test 3 |  | Test 1 | Test 2 | Test 3
Absolute power, linear | pW/SCS |  | 1.5887 |  | 0.0079621 | 0.017825 | 4.721 |  | 0.012619 | 0.014159 | 3.1698 |  | 0.0031698 | 0.0070963 | 3.1552 |  | 0.0084339 | 0.009463 | [9 empty] | For calculating sensitivity factors
SSB Es/Iot, nominal | dB |  | - |  | - | - | - |  | - | - | 3 |  | -4 | -4 | -1.75 |  | -1.75 | -1.75 | [9 empty] | For SSB Es/Iot range check
SSB_RP, nominal | dBm/SCS |  | - |  | - | - | - |  | - | - | -84.9897 |  | -114.9897 | -111.4897 | -85.0097 |  | -110.7397 | -110.2397 | [9 empty] | For SS-RSRQ level range check
SS-RSRQ, nominal | dB | [9 empty] | -12.5562 |  | -16.2472 | -16.2472 | -14.7647 |  | -14.7647 | -14.7647
(Cell 2 SSB_RP - Cell 1 SSB_RP), nominal | dB | [13 empty] | -0.02 |  | 4.25 | 1.25
(Cell 2 SS-RSRQ - Cell 1 SS-RSRQ), nominal | dB | [13 empty] | -2.2085 |  | 1.4825 | 1.4825
Io, nominal | dBm/CH BW |  | -52.1805 | #NUM! | -78.4894 | -74.9894 | -49.992 |  | -75.722 | -75.222 | - |  | - | - | - |  | - | - | [9 empty] | For Io level range check
c) Uncertainties |  |  | AWGN on Freq 1 |  |  |  | AWGN on Freq 2 |  |  |  | Cell#1 on Freq 1 |  |  |  | Cell#2 on Freq 2 |  |  |  | UE under test | [8 empty] | Comment
|  |  | Test 1 | Test 2 | Test 3 |  | Test 1 | Test 2 | Test 3 |  | Test 1 | Test 2 | Test 3 |  | Test 1 | Test 2 | Test 3 |  | Test 1 | Test 2 | Test 3
Average Noc absolute level uncertainty | +/-dB |  | 1.5 |  | 1.5 | 1.5 | 1.5 |  | 1.5 | 1.5
Noc level uncertainty over PRBs #RBJ-J+19 | +/-dB |  | 1.5 |  | 1.5 | 1.5 | 1.5 |  | 1.5 | 1.5
Average Es/Noc uncertainty | +/-dB | [9 empty] | 0.3 |  | 0.3 | 0.3 | 0.3 |  | 0.3 | 0.3
Es/Noc uncertainty over PRBs #RBJ-J+19 | +/-dB | [9 empty] | 0.3 |  | 0.3 | 0.3 | 0.3 |  | 0.3 | 0.3
UE Absolute SS-RSRQ reporting accuracy | +/-dB | [17 empty] | 2.5 |  | 2.5 | 2.5 | [5 empty] | From TS 38.133 Table 10.1.30.1.1-1, selected according to SSB Es/Iot
UE Relative SS-RSRQ reporting accuracy | +/-dB | [17 empty] | 3 |  | 3 | 3 | [5 empty] | From TS 38.133 Table 10.1.30.1.2-1, selected according to SSB Es/Iot
d) Controlled parameters critical to verdict |  |  | AWGN on Freq 1 |  |  |  | AWGN on Freq 2 |  |  |  | Cell#1 on Freq 1 |  |  |  | Cell#2 on Freq 2 |  |  |  | UE under test |  |  |  | Uncertainty |  |  |  |  | Comment
|  |  | Test 1 | Test 2 | Test 3 |  | Test 1 | Test 2 | Test 3 |  | Test 1 | Test 2 | Test 3 |  | Test 1 | Test 2 | Test 3 |  | Test 1 | Test 2 | Test 3 |  | Test 1 | Test 2 | Test 3
Cell 1 SSB Es/Iot sensitivity factor | dB/dB |  | 0 |  | 0 | 0 | 0 |  | 0 | 0 | 1 |  | 1 | 1 | 0 |  | 0 | 0 | [9 empty] | Calculated from linear powers
Cell 1 SSB Es/Iot effect | dB |  | 0 |  | 0 | 0 | 0 |  | 0 | 0 | 0.3 |  | 0.3 | 0.3 | 0 |  | 0 | 0 |  |  |  |  | 0.3 |  | 0.3 | 0.3 |  | SSB Es/Iot to be within range
Cell 2 SSB Es/Iot sensitivity factor | dB/dB |  | 0 |  | 0 | 0 | 0 |  | 0 | 0 | 0 |  | 0 | 0 | 1 |  | 1 | 1 | [9 empty] | Calculated from linear powers
Cell 2 SSB Es/Iot effect | dB |  | 0 |  | 0 | 0 | 0 |  | 0 | 0 | 0 |  | 0 | 0 | 0.3 |  | 0.3 | 0.3 |  |  |  |  | 0.3 |  | 0.3 | 0.3 |  | SSB Es/Iot to be within range
Cell 1 SSB_RP sensitivity factor | dB/dB |  | 1 |  | 1 | 1 | 0 |  | 0 | 0 | 1 |  | 1 | 1 | 0 |  | 0 | 0 | [9 empty] | By inspection
Cell 1 SSB_RP effect | dB |  | 1.5 |  | 1.5 | 1.5 | 0 |  | 0 | 0 | 0.3 |  | 0.3 | 0.3 | 0 |  | 0 | 0 |  |  |  |  | 1.5297 |  | 1.5297 | 1.5297 |  | SSB_RP power to be within range
Cell 2 SSB_RP sensitivity factor | dB/dB |  | 0 |  | 0 | 0 | 1 |  | 1 | 1 | 0 |  | 0 | 0 | 1 |  | 1 | 1 | [9 empty] | By inspection
Cell 2 SSB_RP effect | dB |  | 0 |  | 0 | 0 | 1.5 |  | 1.5 | 1.5 | 0 |  | 0 | 0 | 0.3 |  | 0.3 | 0.3 |  |  |  |  | 1.5297 |  | 1.5297 | 1.5297 |  | SSB_RP power to be within range
Io Freq 1 sensitivity factor | dB/dB |  | 1 |  | 1 | 1 | 0 |  | 0 | 0 | 0.66614 |  | 0.28475 | 0.28475 | 0 |  | 0 | 0 | [9 empty] | Calculated from linear powers
Io Freq 1 effect | dB |  | 1.5 |  | 1.5 | 1.5 | 0 |  | 0 | 0 | 0.19984 |  | 0.085424 | 0.085424 | 0 |  | 0 | 0 |  |  |  |  | 1.5133 |  | 1.5024 | 1.5024 |  | Io power to be within range
Io Freq 2 sensitivity factor | dB/dB |  | 0 |  | 0 | 0 | 1 |  | 1 | 1 | 0 |  | 0 | 0 | 0.66511 |  | 0.51439 | 0.34678 | [9 empty] | Calculated from linear powers
Io Freq 2 effect | dB |  | 0 |  | 0 | 0 | 1.5 |  | 1.5 | 1.5 | 0 |  | 0 | 0 | 0.19953 |  | 0.15432 | 0.10403 |  |  |  |  | 1.5132 |  | 1.5079 | 1.5036 |  | Io power to be within range
Cell 1 SS-RSRQ sens factor | dB/dB |  | 0 |  | 0 | 0 | 0 |  | 0 | 0 | 0.33386 |  | 0.71525 | 0.71525 | 0 |  | 0 | 0 | [9 empty] | Calculated from linear powers
Cell 1 SS-RSRQ sens effect | dB |  | 0 |  | 0 | 0 | 0 |  | 0 | 0 | 0.10016 |  | 0.21458 | 0.21458 | 0 |  | 0 | 0 |  |  |  |  | 0.10016 |  | 0.21458 | 0.21458 |  | SS-RSRQ to be within range
Cell 2 SS-RSRQ sens factor | dB/dB |  | 0 |  | 0 | 0 | 0 |  | 0 | 0 | 0 |  | 0 | 0 | 0.33489 |  | 0.48561 | 0.65322 | [9 empty] | Calculated from linear powers
Cell 2 SS-RSRQ sens effect | dB |  | 0 |  | 0 | 0 | 0 |  | 0 | 0 | 0 |  | 0 | 0 | 0.10047 |  | 0.14568 | 0.19597 |  |  |  |  | 0.10047 |  | 0.14568 | 0.19597 |  | SS-RSRQ to be within range
Cell 2 Reported SS-RSRQ sens factor | dB/dB |  | 0 |  | 0 | 0 | 0 |  | 0 | 0 | 0 |  | 0 | 0 | 0.33489 |  | 0.48561 | 0.65322 | 1 | 1 | 1 | 1 | [5 empty] | Calculated from linear powers
Cell 2 Reported SS-RSRQ sens effect | dB |  | 0 |  | 0 | 0 | 0 |  | 0 | 0 | 0 |  | 0 | 0 | 0.10047 |  | 0.14568 | 0.19597 | 2.5 | 0 | 2.5 | 2.5 | 2.6005 |  | 2.6457 | 2.696 |  | SS-RSRQ Reported value limits
SS-RSRQ (Cell 2 - Cell 1) sens factor | dB/dB |  | 0 |  | 0 | 0 | 0 |  | 0 | 0 | 0 |  | 0 | 0 | 0.33489 |  | 0.48561 | 0.65322 | 1 | 1 | 1 | 1 | [5 empty] | Calculated from linear powers
SS-RSRQ (Cell 2 - Cell 1) sens effect | dB |  | 0 |  | 0 | 0 | 0 |  | 0 | 0 | 0 |  | 0 | 0 | 0.10047 |  | 0.14568 | 0.19597 | 3 | 0 | 3 | 3 | 3.1005 |  | 3.1457 | 3.196 |  | SS-RSRQ Reported value limits
e) Determine parameters to offset | [27 empty] | Comment
The AWGN for Frequency 2 in Test 1 is decreased by an amount sufficient to fulfill Io < -50 dBm / CH BW
The Es/Noc for Cell1 in Test 3 is increased by an amount sufficient to fulfill Es/Iot minimum >= -4 dB
f) Parameters modified by Test Tolerances |  |  | AWGN on Freq 1 |  |  |  | AWGN on Freq 2 |  |  |  | Cell#1 on Freq 1 |  |  |  | Cell#2 on Freq 2 | [12 empty] | Comment
|  |  | Test 1 | Test 2 | Test 3 |  | Test 1 | Test 2 | Test 3 |  | Test 1 | Test 2 | Test 3 |  | Test 1 | Test 2 | Test 3
Absolute power, log | dBm/15kHz |  | -91 |  | -114 | -110.5 | -86.27 |  | -112 | -111.5
Es/Noc | dB | [9 empty] | 3 |  | -4 | -4 | -1.75 |  | -1.75 | -1.75
Applied offset (Test Tolerance) | dB |  | 0 |  | 0 | 0 | -1.53 |  | 0 | 0 | 0 |  | 0.301 | 0.301 | 0 |  | 0 | 0 | [9 empty] | Proposed values
Value modified by Test Tolerance | dB |  | -91 |  | -114 | -110.5 | -87.8 |  | -112 | -111.5 | 3 |  | -3.699 | -3.699 | -1.75 |  | -1.75 | -1.75 | [9 empty] | Test requirement settings
Re-derived parameters
Absolute power, linear | pW/SCS |  | 1.5887 |  | 0.0079621 | 0.017825 | 3.3192 |  | 0.012619 | 0.014159 | 3.1698 |  | 0.0033973 | 0.0076055 | 2.2183 |  | 0.0084339 | 0.009463
SSB Es/Iot, nominal | dB |  | - |  | - | - | - |  | - | - | 3 |  | -3.699 | -3.699 | -1.75 |  | -1.75 | -1.75 | [9 empty] | For SSB Es/Iot range check
SSB_RP, nominal | dBm/SCS |  | - |  | - | - | - |  | - | - | -84.9897 |  | -114.6887 | -111.1887 | -86.5397 |  | -110.7397 | -110.2397 | [9 empty] | For SS-RSRQ level range check
SS-RSRQ, nominal | dB | [9 empty] | -12.5562 |  | -16.0341 | -16.0341 | -14.7647 |  | -14.7647 | -14.7647
(Cell 2 SSB_RP - Cell 1 SSB_RP), nominal | dB |  | - |  | - | - | - |  | - | - | - |  | - | - | -1.55 |  | 3.949 | 0.949 | [9 empty] | - | - | - | - | - | 0 | 0 | 0 | 0 | 0 | #VALUE! | 0 | 0 | 0 | 0
(Cell 2 SS-RSRQ - Cell 1 SS-RSRQ), nominal | dB |  | - |  | - | - | - |  | - | - | - |  | - | - | -2.2085 |  | 1.2694 | 1.2694 | [9 empty] | - | - | - | - | - | 0 | 0 | 0 | 0 | 0 | 0 | 0 | 0 | 0 | 0
Io, nominal | dBm/Ch BW |  | -52.1805 |  | -78.4016 | -74.9016 | -51.522 |  | -75.722 | -75.222 | - |  | - | - | - |  | - | - | [9 empty] | For Io level range check
g) Check controlled parameters Min/Max |  |  | AWGN on Freq 1 |  |  |  | AWGN on Freq 2 |  |  |  | Cell#1 on Freq 1 |  |  |  | Cell#2 on Freq 2 |  |  |  | UE under test |  |  |  | Uncertainty |  |  |  | Requirement | Comment
|  |  | Test 1 | Test 2 | Test 3 |  | Test 1 | Test 2 | Test 3 |  | Test 1 | Test 2 | Test 3 |  | Test 1 | Test 2 | Test 3 |  | Test 1 | Test 2 | Test 3 |  | Test 1 | Test 2 | Test 3
Cell 1 SSB Es/Iot minimum | dB | [9 empty] | 2.7 |  | -3.999 | -3.999 | [12 empty] | -4 | 38.133 Tables 10.1.14.1.1-1 and B.2.3-1
Cell 1 SSB Es/Iot nominal | dB | [9 empty] | 3 |  | -3.699 | -3.699 | [8 empty] | 0.3 |  | 0.3 | 0.3
Cell 1 SSB Es/Iot maximum | dB | [9 empty] | 3.3 |  | -3.399 | -3.399
Cell 2 SSB Es/Iot minimum | dB | [13 empty] | -2.05 |  | -2.05 | -2.05 | [8 empty] | -4 | 38.133 Tables 10.1.30.1.1-1 and B.2.10-1
Cell 2 SSB Es/Iot nominal | dB | [13 empty] | -1.75 |  | -1.75 | -1.75 |  |  |  |  | 0.3 |  | 0.3 | 0.3
Cell 2 SSB Es/Iot maximum | dB | [13 empty] | -1.45 |  | -1.45 | -1.45
Cell 1 SSB_RP minimum | dB | [9 empty] | -86.5194 |  | -116.2184 | -112.7184 | [12 empty] | -118.5 | 38.133 Table B.2.3-1, NR_FDD_FR1_H
Cell 1 SSB_RP nominal | dB | [9 empty] | -84.9897 |  | -114.6887 | -111.1887 | [8 empty] | 1.5297 |  | 1.5297 | 1.5297
Cell 1 SSB_RP maximum | dB | [9 empty] | -83.46 |  | -113.159 | -109.659
Cell 2 SSB_RP minimum | dB | [13 empty] | -88.0694 |  | -112.2694 | -111.7694 | [8 empty] | -117.5 | 38.133 Table B.2.10-1, NR_CCA_FR1_J
Cell 2 SSB_RP nominal | dB | [13 empty] | -86.5397 |  | -110.7397 | -110.2397 |  |  |  |  | 1.5297 |  | 1.5297 | 1.5297
Cell 2 SSB_RP maximum | dB | [13 empty] | -85.01 |  | -109.21 | -108.71
Io Freq 1 minimum | dBm/Ch BW |  | -53.6937 |  | -79.904 | -76.404 | [20 empty] | -83.4551 | 38.133 Table 10.1.14.1.1-1, NR_FDD_FR1_H, 30kHz SCS
Io Freq 1 nominal | dBm/Ch BW |  | -52.1805 |  | -78.4016 | -74.9016 | [16 empty] | 1.5133 |  | 1.5024 | 1.5024
Io Freq 1 maximum | dBm/Ch BW |  | -50.6672 |  | -76.8991 | -73.3991 | [20 empty] | -50 | 38.133 Table 10.1.30.1.1-1
Io Freq 2 minimum | dBm/Ch BW | [5 empty] | -53.0352 |  | -77.2299 | -76.7256 | [16 empty] | -82.4551 | 38.133 Table 10.1.30.1.1-1, 30Hz SCS
Io Freq 2 nominal | dBm/Ch BW | [5 empty] | -51.522 |  | -75.722 | -75.222 | [12 empty] | 1.5132 |  | 1.5079 | 1.5036
Io Freq 2 maximum | dBm/Ch BW | [5 empty] | -50.0088 |  | -74.2141 | -73.7184 | [16 empty] | -50 | 38.133 Table 10.1.30.1.1-1
Cell 1 SS-RSRQ minimum | dB | [9 empty] | -12.6563 |  | -16.2486 | -16.2486
Cell 1 SS-RSRQ nominal | dB | [9 empty] | -12.5562 |  | -16.0341 | -16.0341 | [8 empty] | 0.10016 |  | 0.21458 | 0.21458
Cell 1 SS-RSRQ maximum | dB | [9 empty] | -12.456 |  | -15.8195 | -15.8195
Cell 2 SS-RSRQ minimum | dB | [13 empty] | -14.8651 |  | -14.9104 | -14.9606 | [8 empty] | -43 | 38.133 Table 10.1.11.1-1
Cell 2 SS-RSRQ nominal | dB | [13 empty] | -14.7647 |  | -14.7647 | -14.7647 |  |  |  |  | 0.10047 |  | 0.14568 | 0.19597
Cell 2 SS-RSRQ maximum | dB | [13 empty] | -14.6642 |  | -14.619 | -14.5687 | [8 empty] | 20
Cell 2 Reported SS-RSRQ minimum | dB | [13 empty] | -17.3651 |  | -17.4104 | -17.4606 | 52 |  | 52 | 52 | [5 empty] | Test requirement
Cell 2 Reported SS-RSRQ nominal | dB | [13 empty] | -14.7647 |  | -14.7647 | -14.7647 |  |  |  |  | 2.6005 |  | 2.6457 | 2.696
Cell 2 Reported SS-RSRQ maximum | dB | [13 empty] | -12.1642 |  | -12.119 | -12.0687 | 62 |  | 62 | 62 | [5 empty] | Test requirement
SS-RSRQ (Cell 2 - Cell 1) minimum | dB | [13 empty] | -5.309 |  | -1.8763 | -1.9266 | -11 |  | -4 | -4 | [10 empty] | 0 | 0 | 0 | 0 | 0 | 0 | 0 | 0 | 0 | 0 | 0 | 0 | 0 | 0 | 0 | 0 | 0 | 0 | 0 | 0 | [10 empty] | Test requirement
SS-RSRQ (Cell 2 - Cell 1) nominal | dB | [13 empty] | -2.2085 |  | 1.2694 | 1.2694 |  |  |  |  | 3.1005 |  | 3.1457 | 3.196 | [6 empty] | 0 | 0 | 0 | 0 | 0 | 0 | 0 | 0 | 0 | 0 | [10 empty] | 0 | 0 | 0 | 0 | 0 | 0 | 0 | 0 | 0 | 0
SS-RSRQ (Cell 2 - Cell 1) maximum | dB | [13 empty] | 0.89196 |  | 4.4151 | 4.4654 | 2 |  | 9 | 9 | [10 empty] | 0 | 0 | 0 | 0 | 0 | 0 | 0 | 0 | 0 | 0 | 0 | 0 | 0 | 0 | 0 | 0 | 0 | 0 | 0 | 0 | [10 empty] | Test requirement
SS-RSRQ values are for normal conditions, extreme conditions allow 1.5 dB wider at each end
Do the controlled parameters meet the requirements? | [27 empty] | Yes
Note on X37: uk000594: Numbers in these columns represent the combined and scaled effect of all the relevant uncertainties on each controlled parameter. Uncertainties are combined root-sum-square, provided that correlation would have no adverse effect. The reporting accuracy of the UE under test is added arithmetically, as a specific UE is under test.
Note on AC64: uk000594: Test system uncertainties are combined root-sum-square, provided that correlation would have no adverse effect. The reporting accuracy of the UE under test is added arithmetically, as a specific UE is under test.
Note on AC68: uk000594: Test system uncertainties are combined root-sum-square, provided that correlation would have no adverse effect. The reporting accuracy of the UE under test is added arithmetically, as a specific UE is under test.
Note on AC72: uk000594: Test system uncertainties are combined root-sum-square, provided that correlation would have no adverse effect. The reporting accuracy of the UE under test is added arithmetically, as a specific UE is under test.
Note on AC76: uk000594: Test system uncertainties are combined root-sum-square, provided that correlation would have no adverse effect. The reporting accuracy of the UE under test is added arithmetically, as a specific UE is under test.
Note on X103: uk000594: Numbers in these columns represent the combined and scaled effect of all the relevant uncertainties on each controlled parameter. Uncertainties are combined root-sum-square, provided that correlation would have no adverse effect. The reporting accuracy of the UE under test is added arithmetically, as a specific UE is under test.
Note on O113: R&S: Condition for Test 3 applies only to FDD_H (side condition and Cell SSB_RP decrease at same interval with the band group)
Note on G121: R&S: Condition for Test 3 applies only to FDD_H (side condition and Cell SSB_RP decrease at same interval with the band group)