## Template
Change record
Template | Template is for inter-frequency L1-RSRP measurement
Adapted from 38.533 RRM Test case 7.7.4.1
|  | Test case | 38.101-2 | 38.133 | 38.533 | Company
Test cases | The following RRM Test cases in 38.533 are based on this template: | 7.7.15.1 | v18.9.0 | v18.9.0 | v18.6.1 | Mediatek

## 7.7.15.1-1 Test 1 PC3
a) Original specified key parameters |  | Signalled |  | Test system | [11 empty] | UE | [11 empty] | Comment
|  |  |  | AWGN on Freq 1 |  |  | Cell 1 on Freq 1 |  |  | AWGN on Freq 2 |  |  | Cell 2 on Freq 2
| Units |  |  | n257 | n259 | n260 | n257 | n259 | n260 | n257 | n259 | n260 | n257 | n259 | n260 | n257 | n259 | n260 | n257 | n259 | n260
SSB subcarrier spacing | kHz |  |  | 120 | 120 | 120 |  |  |  | 120 | 120 | 120 | [15 empty] | 38.133 Table A.7.7.15.1.1-1
#Subcarriers for SSB |  |  |  | 240 | 240 | 240 |  |  |  | 240 | 240 | 240 | [15 empty] | 38.211 clause 7.4.3
Data subcarrier spacing | kHz |  |  | 120 | 120 | 120 |  |  |  | 120 | 120 | 120 | [15 empty] | 38.133 Table A.7.7.15.1.2-1
#Data RBs allocated in test case |  |  |  | 66 | 66 | 66 |  |  |  | 66 | 66 | 66 | [15 empty] | 38.133 Table A.7.7.15.1.2-1
Channel bandwidth | MHz |  |  | 100 | 100 | 100 |  |  |  | 100 | 100 | 100 | [15 empty] | 38.133 Table A.7.7.15.1.2-1
Noc at reference point | dBm/15kHz |  |  | -100 | -100 | -100 |  |  |  | -100 | -100 | -100 | [15 empty] | 38.133 Table A.7.7.15.1.2-2
Es/Noc at reference point | dB | [5 empty] | 10 | 10 | 10 |  |  |  | -2 | -2 | -2 | [12 empty] | 38.133 Table A.7.7.15.1.2-2
Angle of Arrival (0: Rx beam peak, 1: Sph Cov) |  |  |  | 0 | [23 empty] | 38.133 Table A.7.7.15.1.2-2
UE Rx beam assumption (0: Fine, 1: Rough) |  |  |  | 1 | [23 empty] | 38.133 Table A.7.7.15.1.2-2
SNR for UE Refsens | dB | [14 empty] | -1 | -1 | -1 | [9 empty] | 38.101-4 clause 4.5.3.3
#RBs in Channel BW for UE Refsens | [15 empty] | 66 | 66 | 66 | [9 empty] | 38.133 Table A.7.7.15.1.2-1, 100MHz
SCS for UE Refsens | kHz | [14 empty] | 120 | 120 | 120 | [9 empty] | 38.101-2 Table 5.3.2-1, 100MHz, 66RB
UE Refsens (Rx beam peak direction) | dBm/Ch BW | [14 empty] | -85.3 | -81.7 | -82.7 | [9 empty] | 38.101-2 Table 7.3.2.3-1, PC3, 100MHz
UE Spherical coverage (%ile directions) | dBm/Ch BW | [14 empty] | -74.4 | -68.9 | -70.1 | [9 empty] | 38.101-2 Table 7.3.4.3-1, PC3, 100MHz
UE fine/rough beam gain Y, Rx beam peak | dB | [14 empty] | 7 | 7 | 7 | [9 empty] | 38.133 Table B.2.1.3.1-1, PC3
UE fine/rough beam gain Z, Spherical Coverage | dB | [14 empty] | 7 | 7 | 7 | [9 empty] | 38.133 Table B.2.1.3.2-1, PC3
UE multi-band relaxation, Rx beam peak ΔMBP | dB | [14 empty] | 1 | 1 | 1 | [9 empty] | 38.101-2 Table 6.2.1.3-4, PC3, largest ΔMBP
UE multi-band relaxation, Spherical Cov. ΔMBS | dB | [14 empty] | 1 | 1 | 1 | [9 empty] | 38.101-2 Table 6.2.1.3-4, PC3, largest ΔMBS
UE gain G, Rx beam peak, minimum | dB | [17 empty] | -10 | -10 | -10 | [6 empty] | 38.133 Table B.2.1.5.1-1, PC3, minimum
UE gain G, Rx beam peak, maximum | dB | [17 empty] | 20 | 20 | 20 | [6 empty] | 38.133 Table B.2.1.5.1-1, PC3, maximum
a4-Threshold | dBm | -120 | [25 empty] | 38.133 Table A.7.7.15.1.2-1
offsetMO | dB |  | 16 | [24 empty] | 38.133 Table A.7.7.15.1.2-1
Ref: TS 38.133 v18.9.0 clause A.7.7.15.1, TS 38.101-2 v18.9.0
b) Derived parameters |  |  |  | Test system | [11 empty] | UE | [11 empty] | Comment
|  |  |  | AWGN on Freq 1 |  |  | Cell 1 on Freq 1 |  |  | AWGN on Freq 2 |  |  | Cell 2 on Freq 2
|  |  |  | n257 | n259 | n260 | n257 | n259 | n260 | n257 | n259 | n260 | n257 | n259 | n260 | n257 | n259 | n260 | n257 | n259 | n260
Applied absolute power at reference point, linear | pW/SCSSSB |  |  | 0.8 | 0.8 | 0.8 | 8 | 8 | 8 | 0.8 | 0.8 | 0.8 | 0.50477 | 0.50477 | 0.50477 | [12 empty] | For calculating sensitivity factors
UE internal noise at reference point, linear | pW/SCSSSB |  |  | 0.029599 | 0.067807 | 0.053861 |  |  |  | 0.029599 | 0.067807 | 0.053861 | [15 empty] | Calculated based on relevant AoA and RX beam assumption
Applied SSB_RP at reference point, nominal | dBm/SCSSSB | [5 empty] | -80.9691 | -80.9691 | -80.9691 |  |  |  | -92.9691 | -92.9691 | -92.9691 | [12 empty] | For applied SSB-RP level range check
Applied Io at reference point, nominal | dBm/BW |  |  | -51.5679 | -51.5679 | -51.5679 |  |  |  | -59.8574 | -59.8574 | -59.8574 | [15 empty] | For applied Io level range check
Applied Es/Iot at reference point, nominal | dB | [5 empty] | 10 | 10 | 10 |  |  |  | -2 | -2 | -2 | [12 empty] | Check if consistent with Es/Iot in 38.133 Table A.7.7.15.1.2-2
SSB Es/Iot at UE baseband, nominal | dB | [5 empty] | 9.8422 | 9.6467 | 9.717 |  |  |  | -2.1578 | -2.3533 | -2.283 | [12 empty] | For UE-observed SSB Es/Iot range check
UE gain G midpoint | dB | [17 empty] | 5 | 5 | 5 | [6 empty] | Calculated from UE gain G minimum and maximum
UE measured (Cell 2 SS-RSRP+Ofn-Thresh), nominal | dB | [11 empty] | 48.0309 | 48.0309 | 48.0309 | [12 empty] | UE-observed margin relative to signalled threshold
UE measured absolute SS-RSRP, nominal | dBm/SCSSSB | [5 empty] | -75.9691 | -75.9691 | -75.9691 |  |  |  | -87.9691 | -87.9691 | -87.9691 | [12 empty] | Include UE gain G midpoint
c) Uncertainties |  |  |  | Test system | [11 empty] | UE | [11 empty] | Comment
|  |  |  | AWGN on Freq 1 |  |  | Cell 1 on Freq 1 |  |  | AWGN on Freq 2 |  |  | Cell 2 on Freq 2
|  |  |  | n257 | n259 | n260 | n257 | n259 | n260 | n257 | n259 | n260 | n257 | n259 | n260 | n257 | n259 | n260 | n257 | n259 | n260
Noc uncertainty averaged over BWconfig | +/-dB |  |  | 5.65 | 5.65 | 5.65 |  |  |  | 5.65 | 5.65 | 5.65 | [15 empty] | 38.533 Table F.1.1.2-2, f ≤ 40.8GHz, CBW ≤ 400MHz, PC3
Noc uncertainty for measurement PRBs #RBJ-J+19 | +/-dB |  |  | 5.65 | 5.65 | 5.65 |  |  |  | 5.65 | 5.65 | 5.65 | [15 empty] | 38.533 Table F.1.1.2-2, f ≤ 40.8GHz, CBW ≤ 400MHz, PC3
Es/Noc uncertainty averaged over BWconfig | +/-dB | [5 empty] | 0.3 | 0.3 | 0.3 |  |  |  | 0.3 | 0.3 | 0.3 | [12 empty] | 38.533 Table F.1.1.2-2, f ≤ 40.8GHz, CBW ≤ 400MHz, PC3
Es/Noc uncertainty for measurement PRBs #RBJ-J+19 | +/-dB | [5 empty] | 0.3 | 0.3 | 0.3 |  |  |  | 0.3 | 0.3 | 0.3 | [12 empty] | 38.533 Table F.1.1.2-2, f ≤ 40.8GHz, CBW ≤ 400MHz, PC3
UE reporting L3 SS-RSRP absolute accuracy, normal | +/-dB | [14 empty] | 8 | 8 | 8 | [9 empty] | 38.133 Table 10.1.5.1.1-1, normal condition, -70dB < Io < -50dBm
UE reporting L1-RSRP absolute accuracy, normal | +/-dB | [14 empty] | 8.5 | 8.5 | 8.5 | [9 empty] | 38.133 Table 10.1.20B.1.1-1, normal condition, -70dBm < Io < -50dBm
UE gain G variation | +/-dB | [17 empty] | 15 | 15 | 15 | [6 empty] | Gives range between minimum and maximum values
d) Controlled parameters critical to verdict |  |  |  | Test system | [11 empty] | UE | [5 empty] | Uncertainty | [5 empty] | Comment
|  |  |  | AWGN on Freq 1 |  |  | Cell 1 on Freq 1 |  |  | AWGN on Freq 2 |  |  | Cell 2 on Freq 2
|  |  |  | n257 | n259 | n260 | n257 | n259 | n260 | n257 | n259 | n260 | n257 | n259 | n260 | n257 | n259 | n260 | n257 | n259 | n260 | n257 | n259 | n260
Cell 1 Es/Iot at UE baseband sensitivity factor | dB/dB |  |  | 0.035679 | 0.078136 | 0.063079 | 1 | 1 | 1 | [18 empty] | By inspection
Cell 1 Es/Iot at UE baseband effect | dB |  |  | 0.20158 | 0.44147 | 0.3564 | 0.3 | 0.3 | 0.3 | [12 empty] | 0.36144 | 0.53376 | 0.46585 |  |  |  | SSB Es/Iot to be within range
Applied Cell 1 SSB_RP sensitivity factor | dB/dB |  |  | 1 | 1 | 1 | 1 | 1 | 1 | [18 empty] | By inspection
Applied Cell 1 SSB_RP effect | dB |  |  | 5.65 | 5.65 | 5.65 | 0.3 | 0.3 | 0.3 | [12 empty] | 5.658 | 5.658 | 5.658 |  |  |  | SSB_RP to be within range
Applied Freq 1 Io sensitivity factor | dB/dB |  |  | 1 | 1 | 1 | 0.90909 | 0.90909 | 0.90909 | [18 empty] | Calculated from linear powers and by inspection
Applied Freq 1 Io effect | dB |  |  | 5.65 | 5.65 | 5.65 | 0.27273 | 0.27273 | 0.27273 | [12 empty] | 5.6566 | 5.6566 | 5.6566 |  |  |  | Io to be within range
Cell 2 Es/Iot at UE baseband sensitivity factor | dB/dB | [8 empty] | 0.035679 | 0.078136 | 0.063079 | 1 | 1 | 1 | [12 empty] | By inspection
Cell 2 Es/Iot at UE baseband effect | dB | [8 empty] | 0.20158 | 0.44147 | 0.3564 | 0.3 | 0.3 | 0.3 | [6 empty] | 0.36144 | 0.53376 | 0.46585 |  |  |  | SSB Es/Iot to be within range
Applied Cell 2 SSB_RP sensitivity factor | dB/dB | [8 empty] | 1 | 1 | 1 | 1 | 1 | 1 | [12 empty] | By inspection
Applied Cell 2 SSB_RP effect | dB | [8 empty] | 5.65 | 5.65 | 5.65 | 0.3 | 0.3 | 0.3 | [6 empty] | 5.658 | 5.658 | 5.658 |  |  |  | SSB_RP to be within range
Applied Freq 2 Io sensitivity factor | dB/dB | [8 empty] | 1 | 1 | 1 | 0.38686 | 0.38686 | 0.38686 | [12 empty] | Calculated from linear powers and by inspection
Applied Freq 2 Io effect | dB | [8 empty] | 5.65 | 5.65 | 5.65 | 0.11606 | 0.11606 | 0.11606 | [6 empty] | 5.6512 | 5.6512 | 5.6512 |  |  |  | Io to be within range
UE meas (Cell 2 SS-RSRP+Ofn-Thresh) sensitivity factor | dB/dB | [8 empty] | 1 | 1 | 1 | 1 | 1 | 1 | 1 | 1 | 1 | 1 | 1 | 1 | [6 empty] | By inspection
UE meas (Cell 2 SS-RSRP+Ofn-Thresh) sensitivity effect | dB | [8 empty] | 5.65 | 5.65 | 5.65 | 0.3 | 0.3 | 0.3 | 8 | 8 | 8 | 15 | 15 | 15 | 28.658 | 28.658 | 28.658 |  |  |  | UE measures SS-RSRP compared to A4 report threshold
Cell 2 reported absolute L1-RSRP sensitivity factor | dB/dB | [8 empty] | 1 | 1 | 1 | 1 | 1 | 1 | 1 | 1 | 1 | 1 | 1 | 1 | [6 empty] | By inspection
Cell 2 reported absolute L1-RSRP sensitivity effect | dB | [8 empty] | 5.65 | 5.65 | 5.65 | 0.3 | 0.3 | 0.3 | 8.5 | 8.5 | 8.5 | 15 | 15 | 15 | 29.158 | 29.158 | 29.158 |  |  |  | Caculate UE reported L1-RSRP absolute accuracy limits
e) Determine parameters to offset | [27 empty] | Comment
Cell 1 Noc is decreased by an amount sufficient to keep Io within range.
f) Parameters modified by Test Tolerances |  | Signalled |  | Test system | [23 empty] | Comment
|  |  |  | AWGN on Freq 1 |  |  | Cell 1 on Freq 1 |  |  | AWGN on Freq 2 |  |  | Cell 2 on Freq 2
|  |  |  | n257 | n259 | n260 | n257 | n259 | n260 | n257 | n259 | n260 | n257 | n259 | n260
Noc at reference point | dBm/15kHz |  |  | -100 | -100 | -100 |  |  |  | -100 | -100 | -100
Es/Noc at reference point | dB | [5 empty] | 10 | 10 | 10 |  |  |  | -2 | -2 | -2
a4-Threshold | dBm | -120
offsetMO | dB |  | 16
Applied offset (Test Tolerance) | dB | 0 | 0 | -4.1 | -4.1 | -4.1 | 0 | 0 | 0 | 0 | 0 | 0 | 0 | 0 | 0 | [12 empty] | Proposed values
Value modified by Test Tolerance |  | -120 | 16 | -104.1 | -104.1 | -104.1 | 10 | 10 | 10 | -100 | -100 | -100 | -2 | -2 | -2 | [12 empty] | Test requirement settings
Re-derived parameters
Applied absolute power at Reference point, linear | pW/SCSSSB |  |  | 0.31124 | 0.31124 | 0.31124 | 3.1124 | 3.1124 | 3.1124 | 0.8 | 0.8 | 0.8 | 0.50477 | 0.50477 | 0.50477
Applied SSB_RP at reference point, nominal | dBm/SCSSSB | [5 empty] | -85.0691 | -85.0691 | -85.0691 |  |  |  | -92.9691 | -92.9691 | -92.9691 | [12 empty] | Applied SSB_RP level range check
Applied Io at reference point, nominal | dBm/BW |  |  | -55.6679 | -55.6679 | -55.6679 |  |  |  | -59.8574 | -59.8574 | -59.8574 | [15 empty] | Applied Io level range check
Applied Es/Iot ar reference point, nominal | dB | [5 empty] | 10 | 10 | 10 |  |  |  | -2 | -2 | -2 | [12 empty] | Output analysis results
SSB Es/Iot at UE baseband, nominal | dB | [5 empty] | 9.6055 | 9.144 | 9.3068 |  |  |  | -2.1578 | -2.3533 | -2.283 | [12 empty] | Applied SSB Es/Iot range check
UE measured (Cell 2 SS-RSRP+Ofn-Thresh), nominal | dB | [11 empty] | 48.0309 | 48.0309 | 48.0309 | [12 empty] | UE meas SS-RSRP range check for A4 report
UE measured absolute SS-RSRP, nominal | dBm/SCSSSB | [5 empty] | -80.0691 | -80.0691 | -80.0691 |  |  |  | -87.9691 | -87.9691 | -87.9691 | [12 empty] | UE reported L1-RSRP absolute accuracy limits
g) Check controlled parameters Min/Max |  |  |  | Test system | [17 empty] | Uncertainty |  |  | Requirement |  |  | Source and Reference
|  |  |  | AWGN on Freq 1 |  |  | Cell 1 on Freq 1 |  |  | AWGN on Freq 2 |  |  | Cell 2 on Freq 2
|  |  |  | n257 | n259 | n260 | n257 | n259 | n260 | n257 | n259 | n260 | n257 | n259 | n260 | [6 empty] | n257 | n259 | n260 | n257 | n259 | n260
Cell 1 Es/Iot at UE baseband minimum | dB | [5 empty] | 9.244 | 8.6103 | 8.841 | [15 empty] | -6 | -6 | -6 | 38.133 Table B.2.2-2 Es/Iot>=-6dB
Cell 1 Es/Iot at UE baseband nominal | dB | [5 empty] | 9.6055 | 9.144 | 9.3068 | [12 empty] | 0.36144 | 0.53376 | 0.46585
Cell 1 Es/Iot at UE baseband maximum | dB | [5 empty] | 9.9669 | 9.6778 | 9.7727
Cell 1 SSB_RP minimum | dBm/SCSSSB | [5 empty] | -90.7271 | -90.7271 | -90.7271 | [15 empty] | -111.1 | -107.5 | -108.5 | Rx Beam Peak, PC3, SSB SCS 120kHz, 38.133 Table B.2.2-2
Cell 1 SSB_RP nominal | dBm/SCSSSB | [5 empty] | -85.0691 | -85.0691 | -85.0691 | [12 empty] | 5.658 | 5.658 | 5.658
Cell 1 SSB_RP maximum | dBm/SCSSSB | [5 empty] | -79.4111 | -79.4111 | -79.4111
Cell 1 Io minimum | dBm/BW |  |  | -61.3245 | -61.3245 | -61.3245 | [18 empty] | -70 | -70 | -70 | 38.133 Table 10.1.3.1.1-1 min value refers to min SSB_RP
Cell 1 Io nominal | dBm/BW |  |  | -55.6679 | -55.6679 | -55.6679 | [15 empty] | 5.6566 | 5.6566 | 5.6566
Cell 1 Io maximum | dBm/BW |  |  | -50.0113 | -50.0113 | -50.0113 | [18 empty] | -50 | -50 | -50 | 38.133 Table 10.1.3.1.1-1 max = -50dBm
Cell 2 Es/Iot at UE baseband minimum | dB | [11 empty] | -2.5192 | -2.8871 | -2.7488 | [9 empty] | -3 | -3 | -3 | (A4 report: 38.133 Table B.2.3-2 Es/Iot>=-4dB), (L1-RSRP: 38.133 Table B.2.4.1-2 Es/Iot>=-3dB)
Cell 2 Es/Iot at UE baseband nominal | dB | [11 empty] | -2.1578 | -2.3533 | -2.283 | [6 empty] | 0.36144 | 0.53376 | 0.46585
Cell 2 Es/Iot at UE baseband maximum | dB | [11 empty] | -1.7963 | -1.8196 | -1.8171
Cell 2 SSB_RP minimum | dBm/SCSSSB | [11 empty] | -98.6271 | -98.6271 | -98.6271 | [9 empty] | -108.1 | -104.5 | -105.5 | Rx Beam Peak, PC3, SSB SCS 120kHz, (A4 report: 38.133 Table B.2.3-2 min SSB_RP=-110.1/-106.5/-107.5), (L1-RSRP: 38.133 Table B.2.4.1-2 min SSB_RP=-109.1/-105.5/-106.5)
Cell 2 SSB_RP nominal | dBm/SCSSSB | [11 empty] | -92.9691 | -92.9691 | -92.9691 | [6 empty] | 5.658 | 5.658 | 5.658
Cell 2 SSB_RP maximum | dBm/SCSSSB | [11 empty] | -87.3111 | -87.3111 | -87.3111
Cell 2 Io minimum | dBm/BW | [8 empty] | -65.5086 | -65.5086 | -65.5086 | [12 empty] | -70 | -70 | -70 | (A4 report: 38.133 Table 10.1.5.1.1-1, min = -70dBm), (L1-RSRP: 38.133 Table 10.1.20B.1.1-1 min = -70dBm)
Cell 2 Io nominal | dBm/BW | [8 empty] | -59.8574 | -59.8574 | -59.8574 | [9 empty] | 5.6512 | 5.6512 | 5.6512
Cell 2 Io maximum | dBm/BW | [8 empty] | -54.2062 | -54.2062 | -54.2062 | [12 empty] | -50 | -50 | -50 | (A4 report: 38.133 Table 10.1.5.1.1-1, max = -50dBm), (L1-RSRP: 38.133 Table 10.1.20B.1.1-1 max = -50dBm)
UE meas (Cell 2 SS-RSRP+Ofn-Thresh) minimum | dB | [11 empty] | 19.3729 | 19.3729 | 19.3729 | [9 empty] | 0 | 0 | 0 | 38.331 clause 5.5.4.5 Event A4 entering condition
UE meas (Cell 2 SS-RSRP+Ofn-Thresh) nominal | dB | [11 empty] | 48.0309 | 48.0309 | 48.0309 | [6 empty] | 28.658 | 28.658 | 28.658
UE meas (Cell 2 SS-RSRP+Ofn-Thresh) maximum | dB | [11 empty] | 76.6889 | 76.6889 | 76.6889
Cell 2 reported absolute L1-RSRP) minimum | dBm/SCSSSB | [11 empty] | -117.1271 | -117.1271 | -117.1271 | 39 | 39 | 39 | [9 empty] | Test requirement, Cell 2 reported value using mapping Table 10.1.6.1-1
Cell 2 reported absolute L1-RSRP) nominal | dBm/SCSSSB | [11 empty] | -87.9691 | -87.9691 | -87.9691 | [6 empty] | 29.158 | 29.158 | 29.158
Cell 2 reported absolute L1-RSRP) maximum | dBm/SCSSSB | [11 empty] | -58.8111 | -58.8111 | -58.8111 | 98 | 98 | 98 | [9 empty] | Test requirement, Cell 2 reported value using mapping Table 10.1.6.1-1
Do the controlled parameters meet the requirements? | [27 empty] | Yes
Note on Z127: Doris Liu (刘洋): Includes multi-band relaxation.
Note on AA127: Doris Liu (刘洋): Includes multi-band relaxation.
Note on AB127: Doris Liu (刘洋): Includes multi-band relaxation.
Note on Z139: Doris Liu (刘洋): Includes multi-band relaxation.
Note on AA139: Doris Liu (刘洋): Includes multi-band relaxation.
Note on AB139: Doris Liu (刘洋): Includes multi-band relaxation.

## 7.7.15.1-1 Test 2 PC3
a) Original specified key parameters |  | Signalled |  | Test system | [11 empty] | UE | [11 empty] | Comment
|  |  |  | AWGN on Freq 1 |  |  | Cell 1 on Freq 1 |  |  | AWGN on Freq 2 |  |  | Cell 2 on Freq 2
| Units |  |  | n257 | n259 | n260 | n257 | n259 | n260 | n257 | n259 | n260 | n257 | n259 | n260 | n257 | n259 | n260 | n257 | n259 | n260
SSB subcarrier spacing | kHz |  |  | 120 | 120 | 120 |  |  |  | 120 | 120 | 120 | [15 empty] | 38.133 Table A.7.7.15.1.1-1
#Subcarriers for SSB |  |  |  | 240 | 240 | 240 |  |  |  | 240 | 240 | 240 | [15 empty] | 38.211 clause 7.4.3
Data subcarrier spacing | kHz |  |  | 120 | 120 | 120 |  |  |  | 120 | 120 | 120 | [15 empty] | 38.133 Table A.7.7.15.1.2-1
#Data RBs allocated in test case |  |  |  | 66 | 66 | 66 |  |  |  | 66 | 66 | 66 | [15 empty] | 38.133 Table A.7.7.15.1.2-1
Channel bandwidth | MHz |  |  | 100 | 100 | 100 |  |  |  | 100 | 100 | 100 | [15 empty] | 38.133 Table A.7.7.15.1.2-1
SSB_RP at reference point | dBm/SCSSSB | [5 empty] | -109.1 | -105.5 | -106.5 |  |  |  | -109.1 | -105.5 | -106.5 | [12 empty] | 38.133 Table A.7.7.15.1.2-2, Table B.2.4.1-2, SSB SCS 120kHz
Angle of Arrival (0: Rx beam peak, 1: Sph Cov) |  |  |  | 0 | [23 empty] | 38.133 Table A.7.7.15.1.2-2
UE Rx beam assumption (0: Fine, 1: Rough) |  |  |  | 1 | [23 empty] | 38.133 Table A.7.7.15.1.2-2
SNR for UE Refsens | dB | [14 empty] | -1 | -1 | -1 | [9 empty] | 38.101-4 clause 4.5.3.3
#RBs in Channel BW for UE Refsens | [15 empty] | 66 | 66 | 66 | [9 empty] | 38.133 Table A.7.7.15.1.2-1, 100MHz
SCS for UE Refsens | kHz | [14 empty] | 120 | 120 | 120 | [9 empty] | 38.101-2 Table 5.3.2-1, 100MHz, 66RB
UE Refsens (Rx beam peak direction) | dBm/Ch BW | [14 empty] | -85.3 | -81.7 | -82.7 | [9 empty] | 38.101-2 Table 7.3.2.3-1, PC3, 100MHz
UE Spherical coverage (%ile directions) | dBm/Ch BW | [14 empty] | -74.4 | -68.9 | -70.1 | [9 empty] | 38.101-2 Table 7.3.4.3-1, PC3, 100MHz
UE fine/rough beam gain Y, Rx beam peak | dB | [14 empty] | 7 | 7 | 7 | [9 empty] | 38.133 Table B.2.1.3.1-1, PC3
UE fine/rough beam gain Z, Spherical Coverage | dB | [14 empty] | 7 | 7 | 7 | [9 empty] | 38.133 Table B.2.1.3.2-1, PC3
UE multi-band relaxation, Rx beam peak ΔMBP | dB | [14 empty] | 1 | 1 | 1 | [9 empty] | 38.101-2 Table 6.2.1.3-4, PC3, largest ΔMBP
UE multi-band relaxation, Spherical Cov. ΔMBS | dB | [14 empty] | 1 | 1 | 1 | [9 empty] | 38.101-2 Table 6.2.1.3-4, PC3, largest ΔMBS
UE gain G, Rx beam peak, minimum | dB | [17 empty] | -10 | -10 | -10 | [6 empty] | 38.133 Table B.2.1.5.1-1, PC3, minimum
UE gain G, Rx beam peak, maximum | dB | [17 empty] | 20 | 20 | 20 | [6 empty] | 38.133 Table B.2.1.5.1-1, PC3, maximum
a4-Threshold | dBm | -120 | [25 empty] | 38.133 Table A.7.7.15.1.2-1
offsetMO | dB |  | 16 | [24 empty] | 38.133 Table A.7.7.15.1.2-1
Ref: TS 38.133 v18.9.0 clause A.7.7.15.1, TS 38.101-2 v18.9.0
b) Derived parameters |  |  |  | Test system | [11 empty] | UE | [11 empty] | Comment
|  |  |  | AWGN on Freq 1 |  |  | Cell 1 on Freq 1 |  |  | AWGN on Freq 2 |  |  | Cell 2 on Freq 2
|  |  |  | n257 | n259 | n260 | n257 | n259 | n260 | n257 | n259 | n260 | n257 | n259 | n260 | n257 | n259 | n260 | n257 | n259 | n260
Applied absolute power at reference point, linear | pW/SCSSSB | [5 empty] | 0.012303 | 0.028184 | 0.022387 |  |  |  | 0.012303 | 0.028184 | 0.022387 | [12 empty] | For calculating sensitivity factors
UE internal noise at reference point, linear | pW/SCSSSB |  |  | 0.029599 | 0.067807 | 0.053861 |  |  |  | 0.029599 | 0.067807 | 0.053861 | [15 empty] | Calculated based on relevant AoA and RX beam assumption
Applied Io at reference point, nominal | dBm/BW |  |  | -80.1127 | -76.5127 | -77.5127 |  |  |  | -80.1127 | -76.5127 | -77.5127 | [15 empty] | For applied Io level range check
SSB Es/Iot at UE baseband, nominal | dB | [5 empty] | -3.8127 | -3.8127 | -3.8127 |  |  |  | -3.8127 | -3.8127 | -3.8127 | [12 empty] | For UE-observed SSB Es/Iot range check
UE gain G midpoint | dB | [17 empty] | 5 | 5 | 5 | [6 empty] | Calculated from UE gain G minimum and maximum
UE measured (Cell 2 SS-RSRP+Ofn-Thresh), nominal | dB | [11 empty] | 31.9 | 35.5 | 34.5 | [12 empty] | UE-observed margin relative to signalled threshold
UE measured absolute SS-RSRP, nominal | dBm/SCSSSB | [5 empty] | -104.1 | -100.5 | -101.5 |  |  |  | -104.1 | -100.5 | -101.5 | [12 empty] | Include UE gain G midpoint
c) Uncertainties |  |  |  | Test system | [11 empty] | UE | [11 empty] | Comment
|  |  |  | AWGN on Freq 1 |  |  | Cell 1 on Freq 1 |  |  | AWGN on Freq 2 |  |  | Cell 2 on Freq 2
|  |  |  | n257 | n259 | n260 | n257 | n259 | n260 | n257 | n259 | n260 | n257 | n259 | n260 | n257 | n259 | n260 | n257 | n259 | n260
Es absolute power uncertainty, averaged over BWConfig | +/-dB | [5 empty] | 5.65 | 5.65 | 5.65 |  |  |  | 5.65 | 5.65 | 5.65 | [12 empty] | 38.533 Table F.1.1.2-2, f ≤ 40.8GHz, CBW ≤ 400MHz, PC3
Es absolute power uncertainty, for Measurement PRBs #RBJ-J+19 | +/-dB | [5 empty] | 5.65 | 5.65 | 5.65 |  |  |  | 5.65 | 5.65 | 5.65 | [12 empty] | 38.533 Table F.1.1.2-2, f ≤ 40.8GHz, CBW ≤ 400MHz, PC3
UE reporting L3 SS-RSRP absolute accuracy, normal, low Io | +/-dB | [14 empty] | 6 | 6 | 6 | [9 empty] | 38.133 Table 10.1.5.1.1-1, normal condition, low part (Io < -70dBm)
UE reporting L3 SS-RSRP absolute accuracy, normal, high Io | +/-dB | [14 empty] | 8 | 8 | 8 | [9 empty] | 38.133 Table 10.1.5.1.1-1, normal condition, upper part (-70dB < Io < -50dBm)
UE reporting L1-RSRP absolute accuracy, normal, low Io | +/-dB | [14 empty] | 6.5 | 6.5 | 6.5 | [9 empty] | 38.133 Table 10.1.20B.1.1-1, normal condition, low part (Io < -70dBm)
UE reporting L1-RSRP absolute accuracy, normal, high Io | +/-dB | [14 empty] | 8.5 | 8.5 | 8.5 | [9 empty] | 38.133 Table 10.1.20B.1.1-1, normal condition, upper part (-70dBm < Io < -50dBm)
UE gain G variation | +/-dB | [17 empty] | 15 | 15 | 15 | [6 empty] | Gives range between minimum and maximum values
d) Controlled parameters critical to verdict |  |  |  | Test system | [11 empty] | UE | [5 empty] | Uncertainty | [5 empty] | Comment
|  |  |  | AWGN on Freq 1 |  |  | Cell 1 on Freq 1 |  |  | AWGN on Freq 2 |  |  | Cell 2 on Freq 2
|  |  |  | n257 | n259 | n260 | n257 | n259 | n260 | n257 | n259 | n260 | n257 | n259 | n260 | n257 | n259 | n260 | n257 | n259 | n260 | n257 | n259 | n260
Cell 1 Es/Iot at UE baseband sensitivity factor | dB/dB | [5 empty] | 1 | 1 | 1 | [18 empty] | By inspection
Cell 1 Es/Iot at UE baseband effect | dB | [5 empty] | 5.65 | 5.65 | 5.65 | [12 empty] | 5.65 | 5.65 | 5.65 |  |  |  | SSB Es/Iot to be within range
Applied Cell 1 SSB_RP sensitivity factor | dB/dB | [5 empty] | 1 | 1 | 1 | [18 empty] | By inspection
Applied Cell 1 SSB_RP effect | dB | [5 empty] | 5.65 | 5.65 | 5.65 | [12 empty] | 5.65 | 5.65 | 5.65 |  |  |  | SSB_RP to be within range
Applied Freq 1 Io sensitivity factor | dB/dB | [5 empty] | 1 | 1 | 1 | [18 empty] | Calculated from linear powers and by inspection
Applied Freq 1 Io effect | dB | [5 empty] | 5.65 | 5.65 | 5.65 | [12 empty] | 5.65 | 5.65 | 5.65 |  |  |  | Io to be within range
Cell 2 Es/Iot at UE baseband sensitivity factor | dB/dB | [11 empty] | 1 | 1 | 1 | [12 empty] | By inspection
Cell 2 Es/Iot at UE baseband effect | dB | [11 empty] | 5.65 | 5.65 | 5.65 | [6 empty] | 5.65 | 5.65 | 5.65 |  |  |  | SSB Es/Iot to be within range
Applied Cell 2 SSB_RP sensitivity factor | dB/dB | [11 empty] | 1 | 1 | 1 | [12 empty] | By inspection
Applied Cell 2 SSB_RP effect | dB | [11 empty] | 5.65 | 5.65 | 5.65 | [6 empty] | 5.65 | 5.65 | 5.65 |  |  |  | SSB_RP to be within range
Applied Freq 2 Io sensitivity factor | dB/dB | [11 empty] | 1 | 1 | 1 | [12 empty] | Calculated from linear powers and by inspection
Applied Freq 2 Io effect | dB | [11 empty] | 5.65 | 5.65 | 5.65 | [6 empty] | 5.65 | 5.65 | 5.65 |  |  |  | Io to be within range
UE meas (Cell 2 SS-RSRP+Ofn-Thresh) sensitivity factor, low Io | dB/dB | [11 empty] | 1 | 1 | 1 | 1 | 1 | 1 | 1 | 1 | 1 | [6 empty] | By inspection
UE meas (Cell 2 SS-RSRP+Ofn-Thresh) sensitivity effect, low Io | dB | [11 empty] | 5.65 | 5.65 | 5.65 | 6 | 6 | 6 | 15 | 15 | 15 | 26.65 | 26.65 | 26.65 |  |  |  | UE measures SS-RSRP compared to A4 report threshold, lower part (Io < -70dBm)
UE meas (Cell 2 SS-RSRP+Ofn-Thresh) sensitivity factor, high Io | dB/dB | [11 empty] | 1 | 1 | 1 | 1 | 1 | 1 | 1 | 1 | 1 | [6 empty] | By inspection
UE meas (Cell 2 SS-RSRP+Ofn-Thresh) sensitivity effect, high Io | dB | [11 empty] | 5.65 | 5.65 | 5.65 | 8 | 8 | 8 | 15 | 15 | 15 | 28.65 | 28.65 | 28.65 |  |  |  | UE measures SS-RSRP compared to A4 report threshold, upper part (-70dBm < Io < -50dBm)
Cell 2 reported absolute L1-RSRP sensitivity factor, low Io | dB/dB | [11 empty] | 1 | 1 | 1 | 1 | 1 | 1 | 1 | 1 | 1 | [6 empty] | By inspection
Cell 2 reported absolute L1-RSRP sensitivity effect, low Io | dB | [11 empty] | 5.65 | 5.65 | 5.65 | 6.5 | 6.5 | 6.5 | 15 | 15 | 15 | 27.15 | 27.15 | 27.15 |  |  |  | Caculate UE reported L1-RSRP absolute accuracy limits, lower part (Io < -70dBm)
Cell 2 reported absolute L1-RSRP sensitivity factor, high Io | dB/dB | [11 empty] | 1 | 1 | 1 | 1 | 1 | 1 | 1 | 1 | 1 | [6 empty] | By inspection
Cell 2 reported absolute L1-RSRP sensitivity effect, high Io | dB | [11 empty] | 5.65 | 5.65 | 5.65 | 8.5 | 8.5 | 8.5 | 15 | 15 | 15 | 29.15 | 29.15 | 29.15 |  |  |  | Caculate UE reported L1-RSRP absolute accuracy limits, upper part (-70dBm < Io < -50dBm)
e) Determine parameters to offset | [27 empty] | Comment
Cell 1 Es is increased by an amount sufficient to keep Es/Iot, SSB_RP and Io within range.
Cell 2 Es is increased by an amount sufficient to keep Es/Iot, SSB_RP and Io within range.
f) Parameters modified by Test Tolerances |  | Signalled |  | Test system | [23 empty] | Comment
|  |  |  | AWGN on Freq 1 |  |  | Cell 1 on Freq 1 |  |  | AWGN on Freq 2 |  |  | Cell 2 on Freq 2
|  |  |  | n257 | n259 | n260 | n257 | n259 | n260 | n257 | n259 | n260 | n257 | n259 | n260
SSB_RP at reference point | dBm/SCSSSB | [5 empty] | -109.1 | -105.5 | -106.5 |  |  |  | -109.1 | -105.5 | -106.5
a4-Threshold | dBm | -120
offsetMO | dB |  | 16
Applied offset (Test Tolerance) | dB | 0 | 0 |  |  |  | 3.65 | 3.65 | 3.65 |  |  |  | 6.65 | 6.65 | 6.65 | [12 empty] | Proposed values
Value modified by Test Tolerance |  | -120 | 16 |  |  |  | -105.45 | -101.85 | -102.85 |  |  |  | -102.45 | -98.85 | -99.85 | [12 empty] | Test requirement settings
Re-derived parameters
Applied absolute power at Reference point, linear | pW/SCSSSB | [5 empty] | 0.02851 | 0.065313 | 0.05188 |  |  |  | 0.056885 | 0.13032 | 0.10351
Applied Io at reference point, nominal | dBm/BW |  |  | -76.4627 | -72.8627 | -73.8627 |  |  |  | -73.4627 | -69.8627 | -70.8627 | [15 empty] | Applied Io level range check
SSB Es/Iot at UE baseband, nominal | dB | [5 empty] | -0.16275 | -0.16275 | -0.16275 |  |  |  | 2.8373 | 2.8373 | 2.8373 | [12 empty] | Applied SSB Es/Iot range check
UE measured (Cell 2 SS-RSRP+Ofn-Thresh), nominal | dB | [11 empty] | 38.55 | 42.15 | 41.15 | [12 empty] | UE meas SS-RSRP range check for A4 report
UE measured absolute SS-RSRP, nominal | dBm/SCSSSB | [5 empty] | -100.45 | -96.85 | -97.85 |  |  |  | -97.45 | -93.85 | -94.85 | [12 empty] | UE reported L1-RSRP absolute accuracy limits
g) Check controlled parameters Min/Max |  |  |  | Test system | [17 empty] | Uncertainty |  |  | Requirement |  |  | Source and Reference
|  |  |  | AWGN on Freq 1 |  |  | Cell 1 on Freq 1 |  |  | AWGN on Freq 2 |  |  | Cell 2 on Freq 2
|  |  |  | n257 | n259 | n260 | n257 | n259 | n260 | n257 | n259 | n260 | n257 | n259 | n260 | [6 empty] | n257 | n259 | n260 | n257 | n259 | n260
Cell 1 Es/Iot at UE baseband minimum | dB | [5 empty] | -5.8127 | -5.8127 | -5.8127 | [15 empty] | -6 | -6 | -6 | 38.133 Table B.2.2-2 Es/Iot>=-6dB
Cell 1 Es/Iot at UE baseband nominal | dB | [5 empty] | -0.16275 | -0.16275 | -0.16275 | [12 empty] | 5.65 | 5.65 | 5.65
Cell 1 Es/Iot at UE baseband maximum | dB | [5 empty] | 5.4873 | 5.4873 | 5.4873
Cell 1 SSB_RP minimum | dBm/SCSSSB | [5 empty] | -111.1 | -107.5 | -108.5 | [15 empty] | -111.1 | -107.5 | -108.5 | Rx Beam Peak, PC3, SSB SCS 120kHz, 38.133 Table B.2.2-2
Cell 1 SSB_RP nominal | dBm/SCSSSB | [5 empty] | -105.45 | -101.85 | -102.85 | [12 empty] | 5.65 | 5.65 | 5.65
Cell 1 SSB_RP maximum | dBm/SCSSSB | [5 empty] | -99.8 | -96.2 | -97.2
Cell 1 Io minimum | dBm/BW |  |  | -82.1127 | -78.5127 | -79.5127 | [18 empty] | -82.1127 | -78.5127 | -79.5127 | 38.133 Table 10.1.3.1.1-1, min value refers to min SSB_RP
Cell 1 Io nominal | dBm/BW |  |  | -76.4627 | -72.8627 | -73.8627 | [15 empty] | 5.65 | 5.65 | 5.65
Cell 1 Io maximum | dBm/BW |  |  | -70.8127 | -67.2127 | -68.2127 | [18 empty] | -50 | -50 | -50 | 38.133 Table 10.1.3.1.1-1, max = -50dBm
Cell 2 Es/Iot at UE baseband minimum | dB | [11 empty] | -2.8127 | -2.8127 | -2.8127 | [9 empty] | -3 | -3 | -3 | (A4 report: 38.133 Table B.2.3-2 Es/Iot>=-4dB), (L1-RSRP: 38.133 Table B.2.4.1-2 Es/Iot>=-3dB)
Cell 2 Es/Iot at UE baseband nominal | dB | [11 empty] | 2.8373 | 2.8373 | 2.8373 | [6 empty] | 5.65 | 5.65 | 5.65
Cell 2 Es/Iot at UE baseband maximum | dB | [11 empty] | 8.4873 | 8.4873 | 8.4873
Cell 2 SSB_RP minimum | dBm/SCSSSB | [11 empty] | -108.1 | -104.5 | -105.5 | [9 empty] | -108.1 | -104.5 | -105.5 | Rx Beam Peak, PC3, SSB SCS 120kHz, (A4 report: 38.133 Table B.2.3-2 min SSB_RP=-110.1/-106.5/-107.5), (L1-RSRP: 38.133 Table B.2.4.1-2 min SSB_RP=-109.1/-105.5/-106.5)
Cell 2 SSB_RP nominal | dBm/SCSSSB | [11 empty] | -102.45 | -98.85 | -99.85 | [6 empty] | 5.65 | 5.65 | 5.65
Cell 2 SSB_RP maximum | dBm/SCSSSB | [11 empty] | -96.8 | -93.2 | -94.2
Cell 2 Io minimum | dBm/BW | [8 empty] | -79.1127 | -75.5127 | -76.5127 | [12 empty] | -79.1127 | -75.5127 | -76.5127 | (A4 report: 38.133 Table 10.1.5.1.1-1, min value refers to min SSB_RP), (L1-RSRP: 38.133 Table 10.1.20B.1.1-1 min value refers to min SSB_RP)
Cell 2 Io nominal | dBm/BW | [8 empty] | -73.4627 | -69.8627 | -70.8627 | [9 empty] | 5.65 | 5.65 | 5.65
Cell 2 Io maximum | dBm/BW | [8 empty] | -67.8127 | -64.2127 | -65.2127 | [12 empty] | -50 | -50 | -50 | (A4 report: 38.133 Table 10.1.5.1.1-1, max = -50dBm), (L1-RSRP: 38.133 Table 10.1.20B.1.1-1 max = -50dBm)
UE meas (Cell 2 SS-RSRP+Ofn-Thresh) minimum | dB | [11 empty] | 11.9 | 15.5 | 14.5 | [6 empty] | 26.65 | 26.65 | 26.65 | 0 | 0 | 0 | 38.331 clause 5.5.4.5 Event A4 entering condition
UE meas (Cell 2 SS-RSRP+Ofn-Thresh) nominal | dB | [11 empty] | 38.55 | 42.15 | 41.15
UE meas (Cell 2 SS-RSRP+Ofn-Thresh) maximum | dB | [11 empty] | 67.2 | 70.8 | 69.8 | [6 empty] | 28.65 | 28.65 | 28.65
Cell 2 reported absolute L1-RSRP) minimum | dBm/SCSSSB | [11 empty] | -124.6 | -121 | -122 | 32 | 36 | 35 |  |  |  | 27.15 | 27.15 | 27.15 |  |  |  | Test requirement, Cell 2 reported value using mapping Table 10.1.6.1-1
Cell 2 reported absolute L1-RSRP) nominal | dBm/SCSSSB | [11 empty] | -97.45 | -93.85 | -94.85
Cell 2 reported absolute L1-RSRP) maximum | dBm/SCSSSB | [11 empty] | -68.3 | -64.7 | -65.7 | 88 | 92 | 91 |  |  |  | 29.15 | 29.15 | 29.15 |  |  |  | Test requirement, Cell 2 reported value using mapping Table 10.1.6.1-1
Do the controlled parameters meet the requirements? | [27 empty] | Yes
Note on Z129: Doris Liu (刘洋): Includes multi-band relaxation.
Note on AA129: Doris Liu (刘洋): Includes multi-band relaxation.
Note on AB129: Doris Liu (刘洋): Includes multi-band relaxation.
Note on Z141: Doris Liu (刘洋): Includes multi-band relaxation.
Note on AA141: Doris Liu (刘洋): Includes multi-band relaxation.
Note on AB141: Doris Liu (刘洋): Includes multi-band relaxation.

## 7.7.15.1-2 Test 1 PC3
a) Original specified key parameters |  | Signalled |  | Test system | [11 empty] | UE | [11 empty] | Comment
|  |  |  | AWGN on Freq 1 |  |  | Cell 1 on Freq 1 |  |  | AWGN on Freq 2 |  |  | Cell 2 on Freq 2
| Units |  |  | n257 | n259 | n260 | n257 | n259 | n260 | n257 | n259 | n260 | n257 | n259 | n260 | n257 | n259 | n260 | n257 | n259 | n260
SSB subcarrier spacing | kHz |  |  | 240 | 240 | 240 |  |  |  | 240 | 240 | 240 | [15 empty] | 38.133 Table A.7.7.15.1.1-1
#Subcarriers for SSB |  |  |  | 240 | 240 | 240 |  |  |  | 240 | 240 | 240 | [15 empty] | 38.211 clause 7.4.3
Data subcarrier spacing | kHz |  |  | 120 | 120 | 120 |  |  |  | 120 | 120 | 120 | [15 empty] | 38.133 Table A.7.7.15.1.2-1
#Data RBs allocated in test case |  |  |  | 66 | 66 | 66 |  |  |  | 66 | 66 | 66 | [15 empty] | 38.133 Table A.7.7.15.1.2-1
Channel bandwidth | MHz |  |  | 100 | 100 | 100 |  |  |  | 100 | 100 | 100 | [15 empty] | 38.133 Table A.7.7.15.1.2-1
Noc at reference point | dBm/15kHz |  |  | -100 | -100 | -100 |  |  |  | -100 | -100 | -100 | [15 empty] | 38.133 Table A.7.7.15.1.2-2
Es/Noc at reference point | dB | [5 empty] | 10 | 10 | 10 |  |  |  | -2 | -2 | -2 | [12 empty] | 38.133 Table A.7.7.15.1.2-2
Angle of Arrival (0: Rx beam peak, 1: Sph Cov) |  |  |  | 0 | [23 empty] | 38.133 Table A.7.7.15.1.2-2
UE Rx beam assumption (0: Fine, 1: Rough) |  |  |  | 1 | [23 empty] | 38.133 Table A.7.7.15.1.2-2
SNR for UE Refsens | dB | [14 empty] | -1 | -1 | -1 | [9 empty] | 38.101-4 clause 4.5.3.3
#RBs in Channel BW for UE Refsens | [15 empty] | 66 | 66 | 66 | [9 empty] | 38.133 Table A.7.7.15.1.2-1, 100MHz
SCS for UE Refsens | kHz | [14 empty] | 120 | 120 | 120 | [9 empty] | 38.101-2 Table 5.3.2-1, 100MHz, 66RB
UE Refsens (Rx beam peak direction) | dBm/Ch BW | [14 empty] | -85.3 | -81.7 | -82.7 | [9 empty] | 38.101-2 Table 7.3.2.3-1, PC3, 100MHz
UE Spherical coverage (%ile directions) | dBm/Ch BW | [14 empty] | -74.4 | -68.9 | -70.1 | [9 empty] | 38.101-2 Table 7.3.4.3-1, PC3, 100MHz
UE fine/rough beam gain Y, Rx beam peak | dB | [14 empty] | 7 | 7 | 7 | [9 empty] | 38.133 Table B.2.1.3.1-1, PC3
UE fine/rough beam gain Z, Spherical Coverage | dB | [14 empty] | 7 | 7 | 7 | [9 empty] | 38.133 Table B.2.1.3.2-1, PC3
UE multi-band relaxation, Rx beam peak ΔMBP | dB | [14 empty] | 1 | 1 | 1 | [9 empty] | 38.101-2 Table 6.2.1.3-4, PC3, largest ΔMBP
UE multi-band relaxation, Spherical Cov. ΔMBS | dB | [14 empty] | 1 | 1 | 1 | [9 empty] | 38.101-2 Table 6.2.1.3-4, PC3, largest ΔMBS
UE gain G, Rx beam peak, minimum | dB | [17 empty] | -10 | -10 | -10 | [6 empty] | 38.133 Table B.2.1.5.1-1, PC3, minimum
UE gain G, Rx beam peak, maximum | dB | [17 empty] | 20 | 20 | 20 | [6 empty] | 38.133 Table B.2.1.5.1-1, PC3, maximum
a4-Threshold | dBm | -120 | [25 empty] | 38.133 Table A.7.7.15.1.2-1
offsetMO | dB |  | 16 | [24 empty] | 38.133 Table A.7.7.15.1.2-1
Ref: TS 38.133 v18.9.0 clause A.7.7.15.1, TS 38.101-2 v18.9.0
b) Derived parameters |  |  |  | Test system | [11 empty] | UE | [11 empty] | Comment
|  |  |  | AWGN on Freq 1 |  |  | Cell 1 on Freq 1 |  |  | AWGN on Freq 2 |  |  | Cell 2 on Freq 2
|  |  |  | n257 | n259 | n260 | n257 | n259 | n260 | n257 | n259 | n260 | n257 | n259 | n260 | n257 | n259 | n260 | n257 | n259 | n260
Applied absolute power at reference point, linear | pW/SCSSSB |  |  | 1.6 | 1.6 | 1.6 | 16 | 16 | 16 | 1.6 | 1.6 | 1.6 | 1.0095 | 1.0095 | 1.0095 | [12 empty] | For calculating sensitivity factors
UE internal noise at reference point, linear | pW/SCSSSB |  |  | 0.059198 | 0.13561 | 0.10772 |  |  |  | 0.059198 | 0.13561 | 0.10772 | [15 empty] | Calculated based on relevant AoA and RX beam assumption
Applied SSB_RP at reference point, nominal | dBm/SCSSSB | [5 empty] | -77.9588 | -77.9588 | -77.9588 |  |  |  | -89.9588 | -89.9588 | -89.9588 | [12 empty] | For applied SSB-RP level range check
Applied Io at reference point, nominal | dBm/BW |  |  | -51.5679 | -51.5679 | -51.5679 |  |  |  | -59.8574 | -59.8574 | -59.8574 | [15 empty] | For applied Io level range check
Applied Es/Iot at reference point, nominal | dB | [5 empty] | 10 | 10 | 10 |  |  |  | -2 | -2 | -2 | [12 empty] | Check if consistent with Es/Iot in 38.133 Table A.7.7.15.1.2-2
SSB Es/Iot at UE baseband, nominal | dB | [5 empty] | 9.8422 | 9.6467 | 9.717 |  |  |  | -2.1578 | -2.3533 | -2.283 | [12 empty] | For UE-observed SSB Es/Iot range check
UE gain G midpoint | dB | [17 empty] | 5 | 5 | 5 | [6 empty] | Calculated from UE gain G minimum and maximum
UE measured (Cell 2 SS-RSRP+Ofn-Thresh), nominal | dB | [11 empty] | 51.0412 | 51.0412 | 51.0412 | [12 empty] | UE-observed margin relative to signalled threshold
UE measured absolute SS-RSRP, nominal | dBm/SCSSSB | [5 empty] | -72.9588 | -72.9588 | -72.9588 |  |  |  | -84.9588 | -84.9588 | -84.9588 | [12 empty] | Include UE gain G midpoint
c) Uncertainties |  |  |  | Test system | [11 empty] | UE | [11 empty] | Comment
|  |  |  | AWGN on Freq 1 |  |  | Cell 1 on Freq 1 |  |  | AWGN on Freq 2 |  |  | Cell 2 on Freq 2
|  |  |  | n257 | n259 | n260 | n257 | n259 | n260 | n257 | n259 | n260 | n257 | n259 | n260 | n257 | n259 | n260 | n257 | n259 | n260
Noc uncertainty averaged over BWconfig | +/-dB |  |  | 5.65 | 5.65 | 5.65 |  |  |  | 5.65 | 5.65 | 5.65 | [15 empty] | 38.533 Table F.1.1.2-2, f ≤ 40.8GHz, CBW ≤ 400MHz, PC3
Noc uncertainty for measurement PRBs #RBJ-J+19 | +/-dB |  |  | 5.65 | 5.65 | 5.65 |  |  |  | 5.65 | 5.65 | 5.65 | [15 empty] | 38.533 Table F.1.1.2-2, f ≤ 40.8GHz, CBW ≤ 400MHz, PC3
Es/Noc uncertainty averaged over BWconfig | +/-dB | [5 empty] | 0.3 | 0.3 | 0.3 |  |  |  | 0.3 | 0.3 | 0.3 | [12 empty] | 38.533 Table F.1.1.2-2, f ≤ 40.8GHz, CBW ≤ 400MHz, PC3
Es/Noc uncertainty for measurement PRBs #RBJ-J+19 | +/-dB | [5 empty] | 0.3 | 0.3 | 0.3 |  |  |  | 0.3 | 0.3 | 0.3 | [12 empty] | 38.533 Table F.1.1.2-2, f ≤ 40.8GHz, CBW ≤ 400MHz, PC3
UE reporting L3 SS-RSRP absolute accuracy, normal | +/-dB | [14 empty] | 8 | 8 | 8 | [9 empty] | 38.133 Table 10.1.5.1.1-1, normal condition, -70dB < Io < -50dBm
UE reporting L1-RSRP absolute accuracy, normal | +/-dB | [14 empty] | 8.5 | 8.5 | 8.5 | [9 empty] | 38.133 Table 10.1.20B.1.1-1, normal condition, -70dBm < Io < -50dBm
UE gain G variation | +/-dB | [17 empty] | 15 | 15 | 15 | [6 empty] | Gives range between minimum and maximum values
d) Controlled parameters critical to verdict |  |  |  | Test system | [11 empty] | UE | [5 empty] | Uncertainty | [5 empty] | Comment
|  |  |  | AWGN on Freq 1 |  |  | Cell 1 on Freq 1 |  |  | AWGN on Freq 2 |  |  | Cell 2 on Freq 2
|  |  |  | n257 | n259 | n260 | n257 | n259 | n260 | n257 | n259 | n260 | n257 | n259 | n260 | n257 | n259 | n260 | n257 | n259 | n260 | n257 | n259 | n260
Cell 1 Es/Iot at UE baseband sensitivity factor | dB/dB |  |  | 0.035679 | 0.078136 | 0.063079 | 1 | 1 | 1 | [18 empty] | By inspection
Cell 1 Es/Iot at UE baseband effect | dB |  |  | 0.20158 | 0.44147 | 0.3564 | 0.3 | 0.3 | 0.3 | [12 empty] | 0.36144 | 0.53376 | 0.46585 |  |  |  | SSB Es/Iot to be within range
Applied Cell 1 SSB_RP sensitivity factor | dB/dB |  |  | 1 | 1 | 1 | 1 | 1 | 1 | [18 empty] | By inspection
Applied Cell 1 SSB_RP effect | dB |  |  | 5.65 | 5.65 | 5.65 | 0.3 | 0.3 | 0.3 | [12 empty] | 5.658 | 5.658 | 5.658 |  |  |  | SSB_RP to be within range
Applied Freq 1 Io sensitivity factor | dB/dB |  |  | 1 | 1 | 1 | 0.90909 | 0.90909 | 0.90909 | [18 empty] | Calculated from linear powers and by inspection
Applied Freq 1 Io effect | dB |  |  | 5.65 | 5.65 | 5.65 | 0.27273 | 0.27273 | 0.27273 | [12 empty] | 5.6566 | 5.6566 | 5.6566 |  |  |  | Io to be within range
Cell 2 Es/Iot at UE baseband sensitivity factor | dB/dB | [8 empty] | 0.035679 | 0.078136 | 0.063079 | 1 | 1 | 1 | [12 empty] | By inspection
Cell 2 Es/Iot at UE baseband effect | dB | [8 empty] | 0.20158 | 0.44147 | 0.3564 | 0.3 | 0.3 | 0.3 | [6 empty] | 0.36144 | 0.53376 | 0.46585 |  |  |  | SSB Es/Iot to be within range
Applied Cell 2 SSB_RP sensitivity factor | dB/dB | [8 empty] | 1 | 1 | 1 | 1 | 1 | 1 | [12 empty] | By inspection
Applied Cell 2 SSB_RP effect | dB | [8 empty] | 5.65 | 5.65 | 5.65 | 0.3 | 0.3 | 0.3 | [6 empty] | 5.658 | 5.658 | 5.658 |  |  |  | SSB_RP to be within range
Applied Freq 2 Io sensitivity factor | dB/dB | [8 empty] | 1 | 1 | 1 | 0.38686 | 0.38686 | 0.38686 | [12 empty] | Calculated from linear powers and by inspection
Applied Freq 2 Io effect | dB | [8 empty] | 5.65 | 5.65 | 5.65 | 0.11606 | 0.11606 | 0.11606 | [6 empty] | 5.6512 | 5.6512 | 5.6512 |  |  |  | Io to be within range
UE meas (Cell 2 SS-RSRP+Ofn-Thresh) sensitivity factor | dB/dB | [8 empty] | 1 | 1 | 1 | 1 | 1 | 1 | 1 | 1 | 1 | 1 | 1 | 1 | [6 empty] | By inspection
UE meas (Cell 2 SS-RSRP+Ofn-Thresh) sensitivity effect | dB | [8 empty] | 5.65 | 5.65 | 5.65 | 0.3 | 0.3 | 0.3 | 8 | 8 | 8 | 15 | 15 | 15 | 28.658 | 28.658 | 28.658 |  |  |  | UE measures SS-RSRP compared to A4 report threshold
Cell 2 reported absolute L1-RSRP sensitivity factor | dB/dB | [8 empty] | 1 | 1 | 1 | 1 | 1 | 1 | 1 | 1 | 1 | 1 | 1 | 1 | [6 empty] | By inspection
Cell 2 reported absolute L1-RSRP sensitivity effect | dB | [8 empty] | 5.65 | 5.65 | 5.65 | 0.3 | 0.3 | 0.3 | 8.5 | 8.5 | 8.5 | 15 | 15 | 15 | 29.158 | 29.158 | 29.158 |  |  |  | Caculate UE reported L1-RSRP absolute accuracy limits
e) Determine parameters to offset | [27 empty] | Comment
Cell 1 Noc is decreased by an amount sufficient to keep Io within range.
f) Parameters modified by Test Tolerances |  | Signalled |  | Test system | [23 empty] | Comment
|  |  |  | AWGN on Freq 1 |  |  | Cell 1 on Freq 1 |  |  | AWGN on Freq 2 |  |  | Cell 2 on Freq 2
|  |  |  | n257 | n259 | n260 | n257 | n259 | n260 | n257 | n259 | n260 | n257 | n259 | n260
Noc at reference point | dBm/15kHz |  |  | -100 | -100 | -100 |  |  |  | -100 | -100 | -100
Es/Noc at reference point | dB | [5 empty] | 10 | 10 | 10 |  |  |  | -2 | -2 | -2
a4-Threshold | dBm | -120
offsetMO | dB |  | 16
Applied offset (Test Tolerance) | dB | 0 | 0 | -4.1 | -4.1 | -4.1 | 0 | 0 | 0 | 0 | 0 | 0 | 0 | 0 | 0 | [12 empty] | Proposed values
Value modified by Test Tolerance |  | -120 | 16 | -104.1 | -104.1 | -104.1 | 10 | 10 | 10 | -100 | -100 | -100 | -2 | -2 | -2 | [12 empty] | Test requirement settings
Re-derived parameters
Applied absolute power at Reference point, linear | pW/SCSSSB |  |  | 0.62247 | 0.62247 | 0.62247 | 6.2247 | 6.2247 | 6.2247 | 1.6 | 1.6 | 1.6 | 1.0095 | 1.0095 | 1.0095
Applied SSB_RP at reference point, nominal | dBm/SCSSSB | [5 empty] | -82.0588 | -82.0588 | -82.0588 |  |  |  | -89.9588 | -89.9588 | -89.9588 | [12 empty] | Applied SSB_RP level range check
Applied Io at reference point, nominal | dBm/BW |  |  | -55.6679 | -55.6679 | -55.6679 |  |  |  | -59.8574 | -59.8574 | -59.8574 | [15 empty] | Applied Io level range check
Applied Es/Iot ar reference point, nominal | dB | [5 empty] | 10 | 10 | 10 |  |  |  | -2 | -2 | -2 | [12 empty] | Output analysis results
SSB Es/Iot at UE baseband, nominal | dB | [5 empty] | 9.6055 | 9.144 | 9.3068 |  |  |  | -2.1578 | -2.3533 | -2.283 | [12 empty] | Applied SSB Es/Iot range check
UE measured (Cell 2 SS-RSRP+Ofn-Thresh), nominal | dB | [11 empty] | 51.0412 | 51.0412 | 51.0412 | [12 empty] | UE meas SS-RSRP range check for A4 report
UE measured absolute SS-RSRP, nominal | dBm/SCSSSB | [5 empty] | -77.0588 | -77.0588 | -77.0588 |  |  |  | -84.9588 | -84.9588 | -84.9588 | [12 empty] | UE reported L1-RSRP absolute accuracy limits
g) Check controlled parameters Min/Max |  |  |  | Test system | [17 empty] | Uncertainty |  |  | Requirement |  |  | Source and Reference
|  |  |  | AWGN on Freq 1 |  |  | Cell 1 on Freq 1 |  |  | AWGN on Freq 2 |  |  | Cell 2 on Freq 2
|  |  |  | n257 | n259 | n260 | n257 | n259 | n260 | n257 | n259 | n260 | n257 | n259 | n260 | [6 empty] | n257 | n259 | n260 | n257 | n259 | n260
Cell 1 Es/Iot at UE baseband minimum | dB | [5 empty] | 9.244 | 8.6103 | 8.841 | [15 empty] | -6 | -6 | -6 | 38.133 Table B.2.2-2 Es/Iot>=-6dB
Cell 1 Es/Iot at UE baseband nominal | dB | [5 empty] | 9.6055 | 9.144 | 9.3068 | [12 empty] | 0.36144 | 0.53376 | 0.46585
Cell 1 Es/Iot at UE baseband maximum | dB | [5 empty] | 9.9669 | 9.6778 | 9.7727
Cell 1 SSB_RP minimum | dBm/SCSSSB | [5 empty] | -87.7168 | -87.7168 | -87.7168 | [15 empty] | -108.1 | -104.5 | -105.5 | Rx Beam Peak, PC3, SSB SCS 240kHz, 38.133 Table B.2.2-2, values for SSB SCS 120kHz+3dB
Cell 1 SSB_RP nominal | dBm/SCSSSB | [5 empty] | -82.0588 | -82.0588 | -82.0588 | [12 empty] | 5.658 | 5.658 | 5.658
Cell 1 SSB_RP maximum | dBm/SCSSSB | [5 empty] | -76.4008 | -76.4008 | -76.4008
Cell 1 Io minimum | dBm/BW |  |  | -61.3245 | -61.3245 | -61.3245 | [18 empty] | -70 | -70 | -70 | 38.133 Table 10.1.3.1.1-1 min value refers to min SSB_RP
Cell 1 Io nominal | dBm/BW |  |  | -55.6679 | -55.6679 | -55.6679 | [15 empty] | 5.6566 | 5.6566 | 5.6566
Cell 1 Io maximum | dBm/BW |  |  | -50.0113 | -50.0113 | -50.0113 | [18 empty] | -50 | -50 | -50 | 38.133 Table 10.1.3.1.1-1 max = -50dBm
Cell 2 Es/Iot at UE baseband minimum | dB | [11 empty] | -2.5192 | -2.8871 | -2.7488 | [9 empty] | -3 | -3 | -3 | (A4 report: 38.133 Table B.2.3-2 Es/Iot>=-4dB), (L1-RSRP: 38.133 Table B.2.4.1-2 Es/Iot>=-3dB)
Cell 2 Es/Iot at UE baseband nominal | dB | [11 empty] | -2.1578 | -2.3533 | -2.283 | [6 empty] | 0.36144 | 0.53376 | 0.46585
Cell 2 Es/Iot at UE baseband maximum | dB | [11 empty] | -1.7963 | -1.8196 | -1.8171
Cell 2 SSB_RP minimum | dBm/SCSSSB | [11 empty] | -95.6168 | -95.6168 | -95.6168 | [9 empty] | -105.1 | -101.5 | -102.5 | Rx Beam Peak, PC3, SSB SCS 240kHz, (A4 report: 38.133 Table B.2.3-2 min SSB_RP=-110.1/-106.5/-107.5), (L1-RSRP: 38.133 Table B.2.4.1-2 min SSB_RP=-109.1/-105.5/-106.5), values for SSB SCS 120kHz+3dB
Cell 2 SSB_RP nominal | dBm/SCSSSB | [11 empty] | -89.9588 | -89.9588 | -89.9588 | [6 empty] | 5.658 | 5.658 | 5.658
Cell 2 SSB_RP maximum | dBm/SCSSSB | [11 empty] | -84.3008 | -84.3008 | -84.3008
Cell 2 Io minimum | dBm/BW | [8 empty] | -65.5086 | -65.5086 | -65.5086 | [12 empty] | -70 | -70 | -70 | (A4 report: 38.133 Table 10.1.5.1.1-1, min = -70dBm), (L1-RSRP: 38.133 Table 10.1.20B.1.1-1 min = -70dBm)
Cell 2 Io nominal | dBm/BW | [8 empty] | -59.8574 | -59.8574 | -59.8574 | [9 empty] | 5.6512 | 5.6512 | 5.6512
Cell 2 Io maximum | dBm/BW | [8 empty] | -54.2062 | -54.2062 | -54.2062 | [12 empty] | -50 | -50 | -50 | (A4 report: 38.133 Table 10.1.5.1.1-1, max = -50dBm), (L1-RSRP: 38.133 Table 10.1.20B.1.1-1 max = -50dBm)
UE meas (Cell 2 SS-RSRP+Ofn-Thresh) minimum | dB | [11 empty] | 22.3832 | 22.3832 | 22.3832 | [9 empty] | 0 | 0 | 0 | 38.331 clause 5.5.4.5 Event A4 entering condition
UE meas (Cell 2 SS-RSRP+Ofn-Thresh) nominal | dB | [11 empty] | 51.0412 | 51.0412 | 51.0412 | [6 empty] | 28.658 | 28.658 | 28.658
UE meas (Cell 2 SS-RSRP+Ofn-Thresh) maximum | dB | [11 empty] | 79.6992 | 79.6992 | 79.6992
Cell 2 reported absolute L1-RSRP) minimum | dBm/SCSSSB | [11 empty] | -114.1168 | -114.1168 | -114.1168 | 42 | 42 | 42 | [9 empty] | Test requirement, Cell 2 reported value using mapping Table 10.1.6.1-1
Cell 2 reported absolute L1-RSRP) nominal | dBm/SCSSSB | [11 empty] | -84.9588 | -84.9588 | -84.9588 | [6 empty] | 29.158 | 29.158 | 29.158
Cell 2 reported absolute L1-RSRP) maximum | dBm/SCSSSB | [11 empty] | -55.8008 | -55.8008 | -55.8008 | 101 | 101 | 101 | [9 empty] | Test requirement, Cell 2 reported value using mapping Table 10.1.6.1-1
Do the controlled parameters meet the requirements? | [27 empty] | Yes
Note on Z127: Doris Liu (刘洋): Includes multi-band relaxation.
Note on AA127: Doris Liu (刘洋): Includes multi-band relaxation.
Note on AB127: Doris Liu (刘洋): Includes multi-band relaxation.
Note on Z139: Doris Liu (刘洋): Includes multi-band relaxation.
Note on AA139: Doris Liu (刘洋): Includes multi-band relaxation.
Note on AB139: Doris Liu (刘洋): Includes multi-band relaxation.

## 7.7.15.1-2 Test 2 PC3
a) Original specified key parameters |  | Signalled |  | Test system | [11 empty] | UE | [11 empty] | Comment
|  |  |  | AWGN on Freq 1 |  |  | Cell 1 on Freq 1 |  |  | AWGN on Freq 2 |  |  | Cell 2 on Freq 2
| Units |  |  | n257 | n259 | n260 | n257 | n259 | n260 | n257 | n259 | n260 | n257 | n259 | n260 | n257 | n259 | n260 | n257 | n259 | n260
SSB subcarrier spacing | kHz |  |  | 240 | 240 | 240 |  |  |  | 240 | 240 | 240 | [15 empty] | 38.133 Table A.7.7.15.1.1-1
#Subcarriers for SSB |  |  |  | 240 | 240 | 240 |  |  |  | 240 | 240 | 240 | [15 empty] | 38.211 clause 7.4.3
Data subcarrier spacing | kHz |  |  | 120 | 120 | 120 |  |  |  | 120 | 120 | 120 | [15 empty] | 38.133 Table A.7.7.15.1.2-1
#Data RBs allocated in test case |  |  |  | 66 | 66 | 66 |  |  |  | 66 | 66 | 66 | [15 empty] | 38.133 Table A.7.7.15.1.2-1
Channel bandwidth | MHz |  |  | 100 | 100 | 100 |  |  |  | 100 | 100 | 100 | [15 empty] | 38.133 Table A.7.7.15.1.2-1
SSB_RP at reference point | dBm/SCSSSB | [5 empty] | -106.1 | -102.5 | -103.5 |  |  |  | -106.1 | -102.5 | -103.5 | [12 empty] | 38.133 Table A.7.7.15.1.2-2, Table B.2.4.1-2, SSB SCS 240kHz
Angle of Arrival (0: Rx beam peak, 1: Sph Cov) |  |  |  | 0 | [23 empty] | 38.133 Table A.7.7.15.1.2-2
UE Rx beam assumption (0: Fine, 1: Rough) |  |  |  | 1 | [23 empty] | 38.133 Table A.7.7.15.1.2-2
SNR for UE Refsens | dB | [14 empty] | -1 | -1 | -1 | [9 empty] | 38.101-4 clause 4.5.3.3
#RBs in Channel BW for UE Refsens | [15 empty] | 66 | 66 | 66 | [9 empty] | 38.133 Table A.7.7.15.1.2-1, 100MHz
SCS for UE Refsens | kHz | [14 empty] | 120 | 120 | 120 | [9 empty] | 38.101-2 Table 5.3.2-1, 100MHz, 66RB
UE Refsens (Rx beam peak direction) | dBm/Ch BW | [14 empty] | -85.3 | -81.7 | -82.7 | [9 empty] | 38.101-2 Table 7.3.2.3-1, PC3, 100MHz
UE Spherical coverage (%ile directions) | dBm/Ch BW | [14 empty] | -74.4 | -68.9 | -70.1 | [9 empty] | 38.101-2 Table 7.3.4.3-1, PC3, 100MHz
UE fine/rough beam gain Y, Rx beam peak | dB | [14 empty] | 7 | 7 | 7 | [9 empty] | 38.133 Table B.2.1.3.1-1, PC3
UE fine/rough beam gain Z, Spherical Coverage | dB | [14 empty] | 7 | 7 | 7 | [9 empty] | 38.133 Table B.2.1.3.2-1, PC3
UE multi-band relaxation, Rx beam peak ΔMBP | dB | [14 empty] | 1 | 1 | 1 | [9 empty] | 38.101-2 Table 6.2.1.3-4, PC3, largest ΔMBP
UE multi-band relaxation, Spherical Cov. ΔMBS | dB | [14 empty] | 1 | 1 | 1 | [9 empty] | 38.101-2 Table 6.2.1.3-4, PC3, largest ΔMBS
UE gain G, Rx beam peak, minimum | dB | [17 empty] | -10 | -10 | -10 | [6 empty] | 38.133 Table B.2.1.5.1-1, PC3, minimum
UE gain G, Rx beam peak, maximum | dB | [17 empty] | 20 | 20 | 20 | [6 empty] | 38.133 Table B.2.1.5.1-1, PC3, maximum
a4-Threshold | dBm | -120 | [25 empty] | 38.133 Table A.7.7.15.1.2-1
offsetMO | dB |  | 16 | [24 empty] | 38.133 Table A.7.7.15.1.2-1
Ref: TS 38.133 v18.9.0 clause A.7.7.15.1, TS 38.101-2 v18.9.0
b) Derived parameters |  |  |  | Test system | [11 empty] | UE | [11 empty] | Comment
|  |  |  | AWGN on Freq 1 |  |  | Cell 1 on Freq 1 |  |  | AWGN on Freq 2 |  |  | Cell 2 on Freq 2
|  |  |  | n257 | n259 | n260 | n257 | n259 | n260 | n257 | n259 | n260 | n257 | n259 | n260 | n257 | n259 | n260 | n257 | n259 | n260
Applied absolute power at reference point, linear | pW/SCSSSB | [5 empty] | 0.024547 | 0.056234 | 0.044668 |  |  |  | 0.024547 | 0.056234 | 0.044668 | [12 empty] | For calculating sensitivity factors
UE internal noise at reference point, linear | pW/SCSSSB |  |  | 0.059198 | 0.13561 | 0.10772 |  |  |  | 0.059198 | 0.13561 | 0.10772 | [15 empty] | Calculated based on relevant AoA and RX beam assumption
Applied Io at reference point, nominal | dBm/BW |  |  | -80.123 | -76.523 | -77.523 |  |  |  | -80.123 | -76.523 | -77.523 | [15 empty] | For applied Io level range check
SSB Es/Iot at UE baseband, nominal | dB | [5 empty] | -3.823 | -3.823 | -3.823 |  |  |  | -3.823 | -3.823 | -3.823 | [12 empty] | For UE-observed SSB Es/Iot range check
UE gain G midpoint | dB | [17 empty] | 5 | 5 | 5 | [6 empty] | Calculated from UE gain G minimum and maximum
UE measured (Cell 2 SS-RSRP+Ofn-Thresh), nominal | dB | [11 empty] | 34.9 | 38.5 | 37.5 | [12 empty] | UE-observed margin relative to signalled threshold
UE measured absolute SS-RSRP, nominal | dBm/SCSSSB | [5 empty] | -101.1 | -97.5 | -98.5 |  |  |  | -101.1 | -97.5 | -98.5 | [12 empty] | Include UE gain G midpoint
c) Uncertainties |  |  |  | Test system | [11 empty] | UE | [11 empty] | Comment
|  |  |  | AWGN on Freq 1 |  |  | Cell 1 on Freq 1 |  |  | AWGN on Freq 2 |  |  | Cell 2 on Freq 2
|  |  |  | n257 | n259 | n260 | n257 | n259 | n260 | n257 | n259 | n260 | n257 | n259 | n260 | n257 | n259 | n260 | n257 | n259 | n260
Es absolute power uncertainty, averaged over BWConfig | +/-dB | [5 empty] | 5.65 | 5.65 | 5.65 |  |  |  | 5.65 | 5.65 | 5.65 | [12 empty] | 38.533 Table F.1.1.2-2, f ≤ 40.8GHz, CBW ≤ 400MHz, PC3
Es absolute power uncertainty, for Measurement PRBs #RBJ-J+19 | +/-dB | [5 empty] | 5.65 | 5.65 | 5.65 |  |  |  | 5.65 | 5.65 | 5.65 | [12 empty] | 38.533 Table F.1.1.2-2, f ≤ 40.8GHz, CBW ≤ 400MHz, PC3
UE reporting L3 SS-RSRP absolute accuracy, normal, low Io | +/-dB | [14 empty] | 6 | 6 | 6 | [9 empty] | 38.133 Table 10.1.5.1.1-1, normal condition, low part (Io < -70dBm)
UE reporting L3 SS-RSRP absolute accuracy, normal, high Io | +/-dB | [14 empty] | 8 | 8 | 8 | [9 empty] | 38.133 Table 10.1.5.1.1-1, normal condition, upper part (-70dB < Io < -50dBm)
UE reporting L1-RSRP absolute accuracy, normal, low Io | +/-dB | [14 empty] | 6.5 | 6.5 | 6.5 | [9 empty] | 38.133 Table 10.1.20B.1.1-1, normal condition, low part (Io < -70dBm)
UE reporting L1-RSRP absolute accuracy, normal, high Io | +/-dB | [14 empty] | 8.5 | 8.5 | 8.5 | [9 empty] | 38.133 Table 10.1.20B.1.1-1, normal condition, upper part (-70dBm < Io < -50dBm)
UE gain G variation | +/-dB | [17 empty] | 15 | 15 | 15 | [6 empty] | Gives range between minimum and maximum values
d) Controlled parameters critical to verdict |  |  |  | Test system | [11 empty] | UE | [5 empty] | Uncertainty | [5 empty] | Comment
|  |  |  | AWGN on Freq 1 |  |  | Cell 1 on Freq 1 |  |  | AWGN on Freq 2 |  |  | Cell 2 on Freq 2
|  |  |  | n257 | n259 | n260 | n257 | n259 | n260 | n257 | n259 | n260 | n257 | n259 | n260 | n257 | n259 | n260 | n257 | n259 | n260 | n257 | n259 | n260
Cell 1 Es/Iot at UE baseband sensitivity factor | dB/dB | [5 empty] | 1 | 1 | 1 | [18 empty] | By inspection
Cell 1 Es/Iot at UE baseband effect | dB | [5 empty] | 5.65 | 5.65 | 5.65 | [12 empty] | 5.65 | 5.65 | 5.65 |  |  |  | SSB Es/Iot to be within range
Applied Cell 1 SSB_RP sensitivity factor | dB/dB | [5 empty] | 1 | 1 | 1 | [18 empty] | By inspection
Applied Cell 1 SSB_RP effect | dB | [5 empty] | 5.65 | 5.65 | 5.65 | [12 empty] | 5.65 | 5.65 | 5.65 |  |  |  | SSB_RP to be within range
Applied Freq 1 Io sensitivity factor | dB/dB | [5 empty] | 1 | 1 | 1 | [18 empty] | Calculated from linear powers and by inspection
Applied Freq 1 Io effect | dB | [5 empty] | 5.65 | 5.65 | 5.65 | [12 empty] | 5.65 | 5.65 | 5.65 |  |  |  | Io to be within range
Cell 2 Es/Iot at UE baseband sensitivity factor | dB/dB | [11 empty] | 1 | 1 | 1 | [12 empty] | By inspection
Cell 2 Es/Iot at UE baseband effect | dB | [11 empty] | 5.65 | 5.65 | 5.65 | [6 empty] | 5.65 | 5.65 | 5.65 |  |  |  | SSB Es/Iot to be within range
Applied Cell 2 SSB_RP sensitivity factor | dB/dB | [11 empty] | 1 | 1 | 1 | [12 empty] | By inspection
Applied Cell 2 SSB_RP effect | dB | [11 empty] | 5.65 | 5.65 | 5.65 | [6 empty] | 5.65 | 5.65 | 5.65 |  |  |  | SSB_RP to be within range
Applied Freq 2 Io sensitivity factor | dB/dB | [11 empty] | 1 | 1 | 1 | [12 empty] | Calculated from linear powers and by inspection
Applied Freq 2 Io effect | dB | [11 empty] | 5.65 | 5.65 | 5.65 | [6 empty] | 5.65 | 5.65 | 5.65 |  |  |  | Io to be within range
UE meas (Cell 2 SS-RSRP+Ofn-Thresh) sensitivity factor, low Io | dB/dB | [11 empty] | 1 | 1 | 1 | 1 | 1 | 1 | 1 | 1 | 1 | [6 empty] | By inspection
UE meas (Cell 2 SS-RSRP+Ofn-Thresh) sensitivity effect, low Io | dB | [11 empty] | 5.65 | 5.65 | 5.65 | 6 | 6 | 6 | 15 | 15 | 15 | 26.65 | 26.65 | 26.65 |  |  |  | UE measures SS-RSRP compared to A4 report threshold, lower part (Io < -70dBm)
UE meas (Cell 2 SS-RSRP+Ofn-Thresh) sensitivity factor, high Io | dB/dB | [11 empty] | 1 | 1 | 1 | 1 | 1 | 1 | 1 | 1 | 1 | [6 empty] | By inspection
UE meas (Cell 2 SS-RSRP+Ofn-Thresh) sensitivity effect, high Io | dB | [11 empty] | 5.65 | 5.65 | 5.65 | 8 | 8 | 8 | 15 | 15 | 15 | 28.65 | 28.65 | 28.65 |  |  |  | UE measures SS-RSRP compared to A4 report threshold, upper part (-70dBm < Io < -50dBm)
Cell 2 reported absolute L1-RSRP sensitivity factor, low Io | dB/dB | [11 empty] | 1 | 1 | 1 | 1 | 1 | 1 | 1 | 1 | 1 | [6 empty] | By inspection
Cell 2 reported absolute L1-RSRP sensitivity effect, low Io | dB | [11 empty] | 5.65 | 5.65 | 5.65 | 6.5 | 6.5 | 6.5 | 15 | 15 | 15 | 27.15 | 27.15 | 27.15 |  |  |  | Caculate UE reported L1-RSRP absolute accuracy limits, lower part (Io < -70dBm)
Cell 2 reported absolute L1-RSRP sensitivity factor, high Io | dB/dB | [11 empty] | 1 | 1 | 1 | 1 | 1 | 1 | 1 | 1 | 1 | [6 empty] | By inspection
Cell 2 reported absolute L1-RSRP sensitivity effect, high Io | dB | [11 empty] | 5.65 | 5.65 | 5.65 | 8.5 | 8.5 | 8.5 | 15 | 15 | 15 | 29.15 | 29.15 | 29.15 |  |  |  | Caculate UE reported L1-RSRP absolute accuracy limits, upper part (-70dBm < Io < -50dBm)
e) Determine parameters to offset | [27 empty] | Comment
Cell 1 Es is increased by an amount sufficient to keep Es/Iot, SSB_RP and Io within range.
Cell 2 Es is increased by an amount sufficient to keep Es/Iot, SSB_RP and Io within range.
f) Parameters modified by Test Tolerances |  | Signalled |  | Test system | [23 empty] | Comment
|  |  |  | AWGN on Freq 1 |  |  | Cell 1 on Freq 1 |  |  | AWGN on Freq 2 |  |  | Cell 2 on Freq 2
|  |  |  | n257 | n259 | n260 | n257 | n259 | n260 | n257 | n259 | n260 | n257 | n259 | n260
SSB_RP at reference point | dBm/SCSSSB | [5 empty] | -106.1 | -102.5 | -103.5 |  |  |  | -106.1 | -102.5 | -103.5
a4-Threshold | dBm | -120
offsetMO | dB |  | 16
Applied offset (Test Tolerance) | dB | 0 | 0 |  |  |  | 3.65 | 3.65 | 3.65 |  |  |  | 6.65 | 6.65 | 6.65 | [12 empty] | Proposed values
Value modified by Test Tolerance |  | -120 | 16 |  |  |  | -102.45 | -98.85 | -99.85 |  |  |  | -99.45 | -95.85 | -96.85 | [12 empty] | Test requirement settings
Re-derived parameters
Applied absolute power at Reference point, linear | pW/SCSSSB | [5 empty] | 0.056885 | 0.13032 | 0.10351 |  |  |  | 0.1135 | 0.26002 | 0.20654
Applied Io at reference point, nominal | dBm/BW |  |  | -76.473 | -72.873 | -73.873 |  |  |  | -73.473 | -69.873 | -70.873 | [15 empty] | Applied Io level range check
SSB Es/Iot at UE baseband, nominal | dB | [5 empty] | -0.17305 | -0.17305 | -0.17305 |  |  |  | 2.827 | 2.827 | 2.827 | [12 empty] | Applied SSB Es/Iot range check
UE measured (Cell 2 SS-RSRP+Ofn-Thresh), nominal | dB | [11 empty] | 41.55 | 45.15 | 44.15 | [12 empty] | UE meas SS-RSRP range check for A4 report
UE measured absolute SS-RSRP, nominal | dBm/SCSSSB | [5 empty] | -97.45 | -93.85 | -94.85 |  |  |  | -94.45 | -90.85 | -91.85 | [12 empty] | UE reported L1-RSRP absolute accuracy limits
g) Check controlled parameters Min/Max |  |  |  | Test system | [17 empty] | Uncertainty |  |  | Requirement |  |  | Source and Reference
|  |  |  | AWGN on Freq 1 |  |  | Cell 1 on Freq 1 |  |  | AWGN on Freq 2 |  |  | Cell 2 on Freq 2
|  |  |  | n257 | n259 | n260 | n257 | n259 | n260 | n257 | n259 | n260 | n257 | n259 | n260 | [6 empty] | n257 | n259 | n260 | n257 | n259 | n260
Cell 1 Es/Iot at UE baseband minimum | dB | [5 empty] | -5.823 | -5.823 | -5.823 | [15 empty] | -6 | -6 | -6 | 38.133 Table B.2.2-2 Es/Iot>=-6dB
Cell 1 Es/Iot at UE baseband nominal | dB | [5 empty] | -0.17305 | -0.17305 | -0.17305 | [12 empty] | 5.65 | 5.65 | 5.65
Cell 1 Es/Iot at UE baseband maximum | dB | [5 empty] | 5.477 | 5.477 | 5.477
Cell 1 SSB_RP minimum | dBm/SCSSSB | [5 empty] | -108.1 | -104.5 | -105.5 | [15 empty] | -108.1 | -104.5 | -105.5 | Rx Beam Peak, PC3, SSB SCS 240kHz, 38.133 Table B.2.2-2, values for SSB SCS 120kHz+3dB
Cell 1 SSB_RP nominal | dBm/SCSSSB | [5 empty] | -102.45 | -98.85 | -99.85 | [12 empty] | 5.65 | 5.65 | 5.65
Cell 1 SSB_RP maximum | dBm/SCSSSB | [5 empty] | -96.8 | -93.2 | -94.2
Cell 1 Io minimum | dBm/BW |  |  | -82.123 | -78.523 | -79.523 | [18 empty] | -82.123 | -78.523 | -79.523 | 38.133 Table 10.1.3.1.1-1, min value refers to min SSB_RP
Cell 1 Io nominal | dBm/BW |  |  | -76.473 | -72.873 | -73.873 | [15 empty] | 5.65 | 5.65 | 5.65
Cell 1 Io maximum | dBm/BW |  |  | -70.823 | -67.223 | -68.223 | [18 empty] | -50 | -50 | -50 | 38.133 Table 10.1.3.1.1-1, max = -50dBm
Cell 2 Es/Iot at UE baseband minimum | dB | [11 empty] | -2.823 | -2.823 | -2.823 | [9 empty] | -3 | -3 | -3 | (A4 report: 38.133 Table B.2.3-2 Es/Iot>=-4dB), (L1-RSRP: 38.133 Table B.2.4.1-2 Es/Iot>=-3dB)
Cell 2 Es/Iot at UE baseband nominal | dB | [11 empty] | 2.827 | 2.827 | 2.827 | [6 empty] | 5.65 | 5.65 | 5.65
Cell 2 Es/Iot at UE baseband maximum | dB | [11 empty] | 8.477 | 8.477 | 8.477
Cell 2 SSB_RP minimum | dBm/SCSSSB | [11 empty] | -105.1 | -101.5 | -102.5 | [9 empty] | -105.1 | -101.5 | -102.5 | Rx Beam Peak, PC3, SSB SCS 240kHz, (A4 report: 38.133 Table B.2.3-2 min SSB_RP=-110.1/-106.5/-107.5), (L1-RSRP: 38.133 Table B.2.4.1-2 min SSB_RP=-109.1/-105.5/-106.5), values for SSB SCS 120kHz+3dB
Cell 2 SSB_RP nominal | dBm/SCSSSB | [11 empty] | -99.45 | -95.85 | -96.85 | [6 empty] | 5.65 | 5.65 | 5.65
Cell 2 SSB_RP maximum | dBm/SCSSSB | [11 empty] | -93.8 | -90.2 | -91.2
Cell 2 Io minimum | dBm/BW | [8 empty] | -79.123 | -75.523 | -76.523 | [12 empty] | -79.123 | -75.523 | -76.523 | (A4 report: 38.133 Table 10.1.5.1.1-1, min value refers to min SSB_RP), (L1-RSRP: 38.133 Table 10.1.20B.1.1-1 min value refers to min SSB_RP), values for SSB SCS 120kHz+3dB
Cell 2 Io nominal | dBm/BW | [8 empty] | -73.473 | -69.873 | -70.873 | [9 empty] | 5.65 | 5.65 | 5.65
Cell 2 Io maximum | dBm/BW | [8 empty] | -67.823 | -64.223 | -65.223 | [12 empty] | -50 | -50 | -50 | (A4 report: 38.133 Table 10.1.5.1.1-1, max = -50dBm), (L1-RSRP: 38.133 Table 10.1.20B.1.1-1 max = -50dBm)
UE meas (Cell 2 SS-RSRP+Ofn-Thresh) minimum | dB | [11 empty] | 14.9 | 18.5 | 17.5 | [6 empty] | 26.65 | 26.65 | 26.65 | 0 | 0 | 0 | 38.331 clause 5.5.4.5 Event A4 entering condition
UE meas (Cell 2 SS-RSRP+Ofn-Thresh) nominal | dB | [11 empty] | 41.55 | 45.15 | 44.15
UE meas (Cell 2 SS-RSRP+Ofn-Thresh) maximum | dB | [11 empty] | 70.2 | 73.8 | 72.8 | [6 empty] | 28.65 | 28.65 | 28.65
Cell 2 reported absolute L1-RSRP) minimum | dBm/SCSSSB | [11 empty] | -121.6 | -118 | -119 | 35 | 39 | 38 |  |  |  | 27.15 | 27.15 | 27.15 |  |  |  | Test requirement, Cell 2 reported value using mapping Table 10.1.6.1-1
Cell 2 reported absolute L1-RSRP) nominal | dBm/SCSSSB | [11 empty] | -94.45 | -90.85 | -91.85
Cell 2 reported absolute L1-RSRP) maximum | dBm/SCSSSB | [11 empty] | -65.3 | -61.7 | -62.7 | 91 | 95 | 94 |  |  |  | 29.15 | 29.15 | 29.15 |  |  |  | Test requirement, Cell 2 reported value using mapping Table 10.1.6.1-1
Do the controlled parameters meet the requirements? | [27 empty] | Yes
Note on Z129: Doris Liu (刘洋): Includes multi-band relaxation.
Note on AA129: Doris Liu (刘洋): Includes multi-band relaxation.
Note on AB129: Doris Liu (刘洋): Includes multi-band relaxation.
Note on Z141: Doris Liu (刘洋): Includes multi-band relaxation.
Note on AA141: Doris Liu (刘洋): Includes multi-band relaxation.
Note on AB141: Doris Liu (刘洋): Includes multi-band relaxation.