## Template
Change record
Template | Template is for 2 inter-frequency cells
Adapted from 38.533 RRM Test case 6.1.1.5
|  | Test case | 38.133 | 38.533 | Company
Test cases | The following RRM Test cases in 38.533 are based on this template: | 14.1.7 | v17.17.0 | v18.6.1 | Qualcomm
|  | 14.1.8 | v17.17.0 | v18.6.1 | Qualcomm

## 14.1.7-1
a) Original specified key parameters |  | Signalled |  |  | AWGN on Freq 1 |  | Cell 1 on Freq 1 |  | Signalled |  |  |  | AWGN on Freq 2 |  | Cell 2 on Freq 2 |  |  |  |  | Comment
[5 empty] | T1 | T2 | T1 | T2 |  |  |  |  | T1 | T2 | T1 | T2
Units
Subcarrier spacing | kHz |  |  |  | 15 | 15 | [6 empty] | 15 | 15 | [5 empty] | 38.133 Table A.14.1.7.2-1
Channel bandwidth | MHz |  |  |  | 10 | 10 | [6 empty] | 10 | 10 | [5 empty] | 38.133 Table A.14.1.7.2-1
Noc | dBm/15kHz |  |  |  | -98 | -98 | [6 empty] | -98 | -98 | [5 empty] | 38.133 Table A.14.1.7.2-3
Es/Noc | dB | [5 empty] | 16 | 13 | [6 empty] | -99 | 16 |  |  |  | 38.133 Table A.14.1.7.2-3
RBs in Channel bandwidth | [6 empty] | 52 | 52 | [6 empty] | 52 | 52 |  |  |  | 38.133 Table A.14.1.7.2-3, Config 1
Qrxlevmin | dBm/SCS | -130 | [6 empty] | -130 | [10 empty] | 38.133 Table A.14.1.7.2-3, Config 1
SnonintrasearchP | dB | 50 | [6 empty] | 50 | [10 empty] | 38.133 Table A.14.1.7.2-3
Thresh_X_HighP | dB | 48 | [7 empty] | 48 | [9 empty] | 38.133 Table A.14.1.7.2-3
Thresh_Serving_LowP | dB | 55 | [8 empty] | 44 | [8 empty] | 38.133 Table A.14.1.7.2-3
Thresh_X_LowP | dB |  | 50 | [5 empty] | 40 | [10 empty] | 38.133 Table A.14.1.7.2-3
Ref: TS 38.133 v17.17.0 clause A.14.1.7
b) Derived parameters |  |  |  |  | AWGN on Freq 1 |  | Cell 1 on Freq 1 | [5 empty] | AWGN on Freq 2 |  | Cell 2 on Freq 2 |  |  |  |  | Comment
[5 empty] | T1 | T2 | T1 | T2 |  |  |  |  | T1 | T2 | T1 | T2
Absolute power, linear | pW/SCS |  |  |  | 0.15849 | 0.15849 | 6.3096 | 3.1623 |  |  |  |  | 0.15849 | 0.15849 | 1.9953e-11 | 6.3096 |  |  |  | For calculating sensitivity factors
SSB Es/Iot, nominal | dB | [5 empty] | 16 | 13 | [6 empty] | -99 | 16 |  |  |  | For SSB Es/Iot range check
SSB_RP, nominal | dBm/SCS | [5 empty] | -82 | -85 | [6 empty] | -197 | -82 |  |  |  | For SSB_RP level range check
Srxlev, nominal | dB | [5 empty] | 48 | 45 | [6 empty] | -67 | 48 |  |  |  | Srxlev is compared to thresholds
(Cell 1 Srxlev - Thresh_X_LowP), nominal | dB | [5 empty] | -2 | -5 | [11 empty] | For low-priority cell reselection criterion evaluation
(Cell 1 Srxlev - SnonintrasearchP), nominal | dB | [5 empty] | -2 | -5 | [11 empty] | For measurement restriction rule evaluation
(Cell 2 Srxlev - Thresh_Serving_LowP), nominal | dB | [13 empty] | -111 | 4 |  |  |  | For low-priority cell reselection criterion evaluation
(Cell 2 Srxlev - Thresh_X_HighP), nominal | dB | [13 empty] | -115 | 0 |  |  |  | For high-priority cell reselection criterion evaluation
(SrxlevRef – Srxlev), nominal | dB | [5 empty] | 0 | 3 | [6 empty] | 115 | 0 |  |  |  | For low-mobility criterion evaluation
Io, nominal in Ch BW | dBm/Ch BW |  |  |  | -53.9404 | -56.8358 | [6 empty] | -70.0482 | -53.9404 | [5 empty] | For Io level range check
c) Uncertainties |  | Test system | [17 empty] | Comment
[5 empty] | AWGN on Freq 1 |  | Cell 1 on Freq 1 | [5 empty] | AWGN on Freq 2 |  | Cell 2 on Freq 2
[5 empty] | T1 | T2 | T1 | T2 |  |  |  |  | T1 | T2 | T1 | T2
Noc absolute level uncertainty | +/-dB |  |  |  | 1.5 | 1.5 | [6 empty] | 1.5 | 1.5
Es/Noc uncertainty | +/-dB | [5 empty] | 0.3 | 0.3 | [6 empty] | 0.3 | 0.3
d) Controlled parameters critical to verdict |  | Test system | [14 empty] | Uncertainty |  |  | Comment
[5 empty] | AWGN on Freq 1 |  | Cell 1 on Freq 1 | [5 empty] | AWGN on Freq 2 |  | Cell 2 on Freq 2
[5 empty] | T1 | T2 | T1 | T2 |  |  |  |  | T1 | T2 | T1 | T2 | T1 | T2
Cell 1 SSB Es/Iot sensitivity factor | dB/dB |  |  |  | 0 | 0 | 1 | 1 | [11 empty] | By inspection
Cell 1 SSB Es/Iot effect | dB |  |  |  | 0 | 0 | 0.3 | 0.3 | [8 empty] | 0.3 | 0.3 |  | SSB Es/Iot to be within range
Cell 1 SSB_RP sensitivity factor | dB/dB |  |  |  | 1 | 1 | 1 | 1 | [11 empty] | By inspection
Cell 1 SSB_RP effect | dB |  |  |  | 1.5 | 1.5 | 0.3 | 0.3 | [8 empty] | 1.5297 | 1.5297 |  | SSB_RP to be within range
Cell 2 Es/Iot sensitivity factor | dB/dB | [11 empty] | 0 | 0 | 1 | 1 |  |  |  | By inspection
Cell 2 Es/Iot effect | dB | [11 empty] | 0 | 0 | 0.3 | 0.3 | 0.3 | 0.3 |  | SSB Es/Iot to be within range
Cell 2 SSB_RP sensitivity factor | dB/dB | [11 empty] | 1 | 1 | 1 | 1 |  |  |  | By inspection
Cell 2 SSB_RP effect | dB | [11 empty] | 1.5 | 1.5 | 0.3 | 0.3 | 1.5297 | 1.5297 |  | SSB_RP to be within range
(Cell 2 Srxlev - Thresh_X_LowP) sensitivity factor | dB/dB |  |  |  |  | 1 |  | 1 | [5 empty] | 1 |  | 1 |  |  |  | By inspection
(Cell 2 Srxlev - Thresh_X_LowP) effect | dB |  |  |  |  | 1.5 |  | 0.3 | [5 empty] | 1.5 |  | 0.3 |  | 1.5297 |  | For low-priority cell reselection criterion evaluation
(Cell 1 Srxlev - SnonintrasearchP) sensitivity factor | dB/dB |  |  |  | 1 | 1 | 1 | 1 | [11 empty] | By inspection
(Cell 1 Srxlev - SnonintrasearchP) effect | dB |  |  |  | 1.5 | 1.5 | 0.3 | 0.3 | [8 empty] | 1.5297 | 1.5297 |  | For measurement restriction rule evaluation
(Cell 1 Srxlev - Thresh_Serving_LowP) sensitivity factor | dB/dB |  |  |  |  | 1 |  | 1 | [11 empty] | By inspection
(Cell 1 Srxlev - Thresh_Serving_LowP) effect | dB |  |  |  |  | 1.5 |  | 0.3 | [9 empty] | 1.5297 |  | For low-priority cell reselection criterion evaluation
(Cell 2 Srxlev - Thresh_X_HighP) sensitivity factor | dB/dB | [12 empty] | 1 |  | 1 |  |  |  | By inspection
(Cell 2 Srxlev - Thresh_X_HighP) effect | dB | [12 empty] | 1.5 |  | 0.3 | 0 | 1.5297 |  | For high-priority cell reselection criterion evaluation
(Cell 1 SrxlevRef – Srxlev) sensitivity factor | dB/dB |  |  |  | 1 | 1 | 1 | 1 | [11 empty] | By inspection
(Cell 1 SrxlevRef – Srxlev) effect | dB |  |  |  | 1.5 | 1.5 | 0.3 | 0.3 | [8 empty] | 1.5297 | 1.5297 |  | For low-mobility criterion evaluation
(Cell 2 SrxlevRef – Srxlev) sensitivity factor | dB/dB | [11 empty] | 1 | 1 | 1 | 1 |  |  |  | By inspection
(Cell 2 SrxlevRef – Srxlev) effect | dB | [11 empty] | 1.5 | 1.5 | 0.3 | 0.3 | 1.5297 | 1.5297 |  | For low-mobility criterion evaluation
e) Determine parameters to offset | [19 empty] | Comment
no offsets are required for Cell 1 SnonintrasearchP to achieve sufficient (Cell 1 Srxlev - SnonintrasearchP) margin.
no offsets are required for Cell 1 Thresh_Serving_LowP to achieve sufficient (Cell 1 Srxlev - Thresh_Serving_LowP) margin.
no offsets are required for Cell 2 Thresh_X_LowP to achieve sufficient (Cell 2 Srxlev - Thresh_X_LowP) margin.
f) Parameters modified by Test Tolerances |  | Signalled |  |  | AWGN on Freq 1 |  | Cell 1 on Freq 1 |  | Signalled |  |  |  | AWGN on Freq 2 |  | Cell 2 on Freq 2 |  |  |  |  | Comment
[5 empty] | T1 | T2 | T1 | T2 |  |  |  |  | T1 | T2 | T1 | T2
Noc | dBm/15kHz |  |  |  | -98 | -98 | [6 empty] | -98 | -98
Es/Noc | dB | [5 empty] | 16 | 13 | [6 empty] | -99 | 16
Qrxlevmin | dBm/SCS | -130 | [6 empty] | -130
SnonintrasearchP | dB | 50 | [6 empty] | 50
Thresh_X_HighP | dB | 48 | [7 empty] | 48
Thresh_Serving_LowP | dB |  | 54 | [7 empty] | 44
Thresh_X_LowP | dB | 50 | [6 empty] | 40
Applied offset (Test Tolerance) | dB |  | 0 | 0 | 0 | 0 | 0 | 0 | 0 | 0 | 0 | 0 | 0 | 0 | 0 | 0 |  |  |  | Proposed values
Value modified by Test Tolerance | dB |  | 54 | -130 | -98 | -98 | 16 | 13 | 40 | 48 | 44 | -130 | -98 | -98 | -99 | 16 |  |  |  | Test requirement settings
Re-derived parameters
Absolute power, linear | pW/SCS |  |  |  | 0.15849 | 0.15849 | 6.3096 | 3.1623 |  |  |  |  | 0.15849 | 0.15849 | 1.9953e-11 | 6.3096
SSB Es/Iot, nominal | dB | [5 empty] | 16 | 13 | [6 empty] | -99 | 16
SSB_RP, nominal | dBm/SCS | [5 empty] | -82 | -85 | [6 empty] | -197 | -82
Srxlev, nominal | dB | [5 empty] | 48 | 45 | [6 empty] | -67 | 48
(Cell 2 Srxlev - Thresh_X_LowP), nominal | dB | [5 empty] | -6 | -9 | [7 empty] | 8
(Cell 1 Srxlev - SnonintrasearchP), nominal | dB | [5 empty] | -2 | -5
(Cell 1 Srxlev - Thresh_Serving_LowP), nominal | dB | [6 empty] | -9 | [6 empty] | -111 | 4
(SrxlevRef – Srxlev), nominal | dB | [5 empty] | 0 | 3 | [6 empty] | 115 | 0
Io, nominal in Ch BW | dBm/Ch BW |  |  |  | -53.9404 | -56.8358 | [6 empty] | -70.0482 | -53.9404
g) Check controlled parameters Min/Max |  |  |  |  | AWGN on Freq 1 |  | Cell 1 on Freq 1 | [5 empty] | AWGN on Freq 2 |  | Cell 2 on Freq 2 |  | Uncertainty |  | Req't | Source and Reference
[5 empty] | T1 | T2 | T1 | T2 |  |  |  |  | T1 | T2 | T1 | T2 | T1 | T2
Cell 1 SSB Es/Iot minimum | dB | [5 empty] | 15.7 | 12.7 | [10 empty] | -4 | 38.133 Table B.1.6-1, normal
Cell 1 SSB Es/Iot nominal | dB | [5 empty] | 16 | 13 | [8 empty] | 0.3 | 0.3
Cell 1 SSB Es/Iot maximum | dB | [5 empty] | 16.3 | 13.3
Cell 1 SSB_RP minimum | dBm/SCS | [5 empty] | -83.5297 | -86.5297 | [10 empty] | -124 | 38.133 Table B.1.6-1, NR_FDD_SAB_FR1_A, 15kHz
Cell 1 SSB_RP nominal | dBm/SCS | [5 empty] | -82 | -85 | [8 empty] | 1.5297 | 1.5297
Cell 1 SSB_RP maximum | dBm/SCS | [5 empty] | -80.4703 | -83.4703
Cell 2 Es/Iot minimum | dB | [14 empty] | 15.7 |  |  | -4 | 38.133 Table B.1.6-1, normal
Cell 2 Es/Iot nominal | dB | [14 empty] | 16 | 0.3 | 0.3
Cell 2 Es/Iot maximum | dB | [14 empty] | 16.3
Cell 2 SSB_RP minimum | dBm/SCS | [14 empty] | -83.5297 |  |  | -124 | 38.133 Table B.1.6-1, NR_FDD_SAB_FR1_A, 15kHz
Cell 2 SSB_RP nominal | dBm/SCS | [14 empty] | -82 | 1.5297 | 1.5297
Cell 2 SSB_RP maximum | dBm/SCS | [14 empty] | -80.4703
UE meas (Cell 2 Srxlev - Thresh_X_LowP) minimum | dB | [5 empty] | 0 | -10.5297 | [7 empty] | 6.4703 |  |  | 6 | 38.133 clause 4.2C.2.4 margin for absolute value based cell re-selection
UE meas (Cell 2 Srxlev - Thresh_X_LowP) nominal | dB | [5 empty] | 0 | -9 | [7 empty] | 8 |  | 1.5297
UE meas (Cell 2 Srxlev - Thresh_X_LowP) maximum | dB | [5 empty] | 0 | -7.4703 | [7 empty] | 8
UE meas (Cell 1 Srxlev - SnonintrasearchP) minimum | dB | [5 empty] | -7.5297 | -6.5297 | [10 empty] | 0 | 38.304 measurement restriction rule
UE meas (Cell 1 Srxlev - SnonintrasearchP) nominal | dB | [5 empty] | -6 | -5 | [8 empty] | 1.5297 | 1.5297
UE meas (Cell 1 Srxlev - SnonintrasearchP) maximum | dB | [5 empty] | -4.4703 | -3.4703
UE meas (Cell 1 Srxlev - Thresh_Serving_LowP) minimum | dB | [6 empty] | -10.5297
UE meas (Cell 1 Srxlev - Thresh_Serving_LowP) nominal | dB | [6 empty] | -9 | [9 empty] | 1.5297
UE meas (Cell 1 Srxlev - Thresh_Serving_LowP) maximum | dB | [6 empty] | -7.4703 | [10 empty] | -6 | 38.133 clause 4.2C.2.4 margin for absolute value based cell re-selection
Do the controlled parameters meet the requirements? | [19 empty] | Yes
Note on C11: Huawei: SnonintrasearchP is not present in TC.According to 38.331 UE use infinity by default. 999 is used to denote infinity.
Note on H22: Rose, Ian: Noc is specified per 15kHz, but SS-RSRP is specified per SCS. Scale Noc to give power in SCS before adding Es/Noc.
Note on I22: Rose, Ian: Noc is specified per 15kHz, but SS-RSRP is specified per SCS. Scale Noc to give power in SCS before adding Es/Noc.
Note on P22: Rose, Ian: Noc is specified per 15kHz, but SS-RSRP is specified per SCS. Scale Noc to give power in SCS before adding Es/Noc.
Note on Q22: Rose, Ian: Noc is specified per 15kHz, but SS-RSRP is specified per SCS. Scale Noc to give power in SCS before adding Es/Noc.