## Template
Change record
Template | Template is for 2 intra-frequency cells in each radio frequency channel. There are two radio frequency channel.
|  | Test case | 38.133 | 38.533 | Company
Test cases | The following RRM Test cases in 38.533 are based on this template: | 6.3.3.3 | v18.9.0 | v18.6.1 | Nokia

## 6.3.3.3-1
a) Original specified key parameters |  | Signalled | AWGN on f1 |  | Cell 1 |  | Cell 3 |  | AWGN on f2 |  | Cell 2 |  | Cell 4 | [5 empty] | Comment
|  |  | T1 | T2 | T1 | T2 | T1 | T2 | T1 | T2 | T1 | T2 | T1 | T2
Units
Subcarrier spacing | kHz |  | 15 | 15 |  |  |  |  | 15 | 15 | [8 empty] | 38.133 Table A.6.3.3.3.2-1
Channel bandwidth | MHz |  | 10 | 10 |  |  |  |  | 10 | 10 | [8 empty] | 38.133 Table A.6.3.3.3.2-1
Noc | dBm/15kHz |  | -98 | -98 |  |  |  |  | -98 | -98 | [8 empty] | 38.133 Table A.6.3.3.3.2-3, A.6.3.3.3.2-4
Es/Noc | dB |  |  |  | 4 | 4 | -99 | 5 |  |  | 4 | 4 | -99 | 5 |  |  |  |  | 38.133 Table A.6.3.3.3.2-3, A.6.3.3.3.2-4
RBs in Channel bandwidth |  |  |  |  | 52 | 52 | 52 | 52 |  |  | 52 | 52 | 52 | 52 |  |  |  |  | 38.101-1 Table 5.3.2-1, 15kHz SCS, 10MHz Ch BW
A3-Offset in condEventA3 | dB | -4 | [16 empty] | 38.133 Table A.6.3.3.3.2-2
Ref: TS 38.133 v18.9.0 clause A.6.3.3.3
b) Derived parameters |  |  | AWGN on f1 |  | Cell 1 |  | Cell 3 |  | AWGN on f2 |  | Cell 2 |  | Cell 4 | [5 empty] | Comment
|  |  | T1 | T2 | T1 | T2 | T1 | T2 | T1 | T2 | T1 | T2 | T1 | T2
Absolute power, linear | pW/SCS |  | 0.15849 | 0.15849 | 0.39811 | 0.39811 | 1.9953e-11 | 0.50119 | 0.15849 | 0.15849 | 0.39811 | 0.39811 | 1.9953e-11 | 0.50119 |  |  |  |  | For calculating sensitivity factors
SSB Es/Iot, nominal | dB |  |  |  | 4 | 4 | -99 | 5 |  |  | 4 | 4 | -105.1933 | 5 |  |  |  |  | For SSB Es/Iot range check
SSB_RP, nominal | dBm/SCS |  |  |  | -94 | -94 | -197 | -93 |  |  | -94 | -94 | -197 | -93 |  |  |  |  | For SSB_RP level range check
Io, nominal in Ch BW | dBm/Ch BW |  | -64.5927 | -61.8042 | -64.5927 | -64.5927 | -70.0482 | -63.8548 | -64.5927 | -61.8042 | -64.5927 | -64.5927 | -70.0482 | -63.8548 |  |  |  |  | For Io level range check
Cell 3 SS-RSRP - Cell 1 SS-RSRP - A3 offset | [6 empty] | -99 | 5
Cell 4 SS-RSRP - Cell 2 SS-RSRP | dB | [11 empty] | -99 | 1 |  |  |  |  | UE-observed margin relative to signalled threshold
c) Uncertainties |  |  | Test system | [11 empty] | UE under test |  |  |  | Comment
|  |  | AWGN on f1 |  | Cell 1 |  | Cell 3 |  | AWGN on f2 |  | Cell 2 |  | Cell 4
|  |  | T1 | T2 | T1 | T2 | T1 | T2 | T1 | T2 | T1 | T2 | T1 | T2 | T1 | T2
Average Noc absolute level uncertainty | +/-dB |  | 1.5 | 1.5 |  |  |  |  | 1.5 | 1.5
Noc level uncertainty over PRBs #RBJ-J+19 | +/-dB |  | 1.5 | 1.5 |  |  |  |  | 1.5 | 1.5
Es/Noc uncertainty | +/-dB |  |  |  | 0.3 | 0.3 | 0.3 | 0.3 |  |  | 0.3 | 0.3 | 0.3 | 0.3
Es/Noc uncertainty over PRBs #RBJ-J+19 | +/-dB |  |  |  | 0.3 | 0.3 | 0.3 | 0.3 |  |  | 0.3 | 0.3 | 0.3 | 0.3
UE SS-RSRP relative accuracy, normal condition | +/-dB | [13 empty] | 2 | 2 |  |  | 38.133 Table 10.1.2.1.2-1, normal, Es/Iot ≥ -3dB
d) Controlled parameters critical to verdict |  |  | Test system | [11 empty] | UE under test |  | Uncertainty |  | Comment
|  |  | AWGN on f1 |  | Cell 1 |  | Cell 3 |  | AWGN on f2 |  | Cell 2 |  | Cell 4
|  |  | T1 | T2 | T1 | T2 | T1 | T2 | T1 | T2 | T1 | T2 | T1 | T2 | T1 | T2 | T1 | T2
Cell 1 SSB Es/Iot sensitivity factor | dB/dB |  | 0 | 0 | 1 | 1 | 1.2589e-10 | 0.75975 | [10 empty] | Calculated from linear powers and by inspection
Cell 1 SSB Es/Iot effect | dB |  | 0 | 0 | 0.3 | 0.3 | 3.7768e-11 | 0.22792 | [8 empty] | 0.3 | 0.37676 | SSB Es/Iot to be within range
Cell 1 SSB_RP sensitivity factor | dB/dB |  | 1 | 1 | 1 | 1 | 1 | 1 | [10 empty] | By inspection
Cell 1 SSB_RP effect | dB |  | 1.5 | 1.5 | 0.3 | 0.3 | 0.3 | 0.3 | [8 empty] | 1.5588 | 1.5588 | SSB_RP to be within range
Cell 3 SSB Es/Iot sensitivity factor | dB/dB |  | 0 | 0 | 0.71525 | 0.71525 | 1 | 1 | [10 empty] | Calculated from linear powers and by inspection
Cell 3 SSB Es/Iot effect | dB |  | 0 | 0 | 0.21458 | 0.21458 | 0.3 | 0.3 | [8 empty] | 0.36884 | 0.36884 | SSB Es/Iot to be within range
Cell 3 SSB_RP sensitivity factor | dB/dB |  | 1 | 1 | 1 | 1 | 1 | 1 | [10 empty] | By inspection
Cell 3 SSB_RP effect | dB |  | 1.5 | 1.5 | 0.3 | 0.3 | 0.3 | 0.3 | [8 empty] | 1.5588 | 1.5588 | SSB_RP to be within range
Cell 2 SSB Es/Iot sensitivity factor | dB/dB | [7 empty] | 0 | 0 | 1 | 1 | 1.2589e-10 | 0.75975 |  |  |  |  | Calculated from linear powers and by inspection
Cell 2 SSB Es/Iot effect | dB | [7 empty] | 0 | 0 | 0.3 | 0.3 | 3.7768e-11 | 0.22792 |  |  | 0.3 | 0.37676 | SSB Es/Iot to be within range
Cell 2 SSB_RP sensitivity factor | dB/dB | [7 empty] | 1 | 1 | 1 | 1 | 0 | 0 |  |  |  |  | By inspection
Cell 2 SSB_RP effect | dB | [7 empty] | 1.5 | 1.5 | 0.3 | 0.3 | 0 | 0 |  |  | 1.5297 | 1.5297 | SSB_RP to be within range
Cell 4 SSB Es/Iot sensitivity factor | dB/dB | [7 empty] | 0 | 0 | 0.71525 | 0.71525 | 1 | 1 |  |  |  |  | Calculated from linear powers and by inspection
Cell 4 SSB Es/Iot effect | dB | [7 empty] | 0 | 0 | 0.21458 | 0.21458 | 0.3 | 0.3 |  |  | 0.36884 | 0.36884 | SSB Es/Iot to be within range
Cell 4 SSB_RP sensitivity factor | dB/dB | [7 empty] | 1 | 1 | 1 | 1 | 1 | 1 |  |  |  |  | By inspection
Cell 4 SSB_RP effect | dB | [7 empty] | 1.5 | 1.5 | 0.3 | 0.3 | 0.3 | 0.3 |  |  | 1.5588 | 1.5588 | SSB_RP to be within range
Freq1 Io sensitivity factor | dB/dB |  | 1 | 1 | 0.71525 | 0.37636 | 1.2589e-10 | 0.47381 | [10 empty] | Calculated from linear powers and by inspection
Freq1 Io effect | dB |  | 1.5 | 1.5 | 0.21458 | 0.11291 | 3.7768e-11 | 0.14214 | [8 empty] | 1.5153 | 1.5109 | Io to be within range
Freq2 Io sensitivity factor | dB/dB | [7 empty] | 1 | 1 | 0.71525 | 0.37636 | 3.5848e-11 | 0.47381 |  |  |  |  | Calculated from linear powers and by inspection
Freq2 Io effect | dB | [7 empty] | 1.5 | 1.5 | 0.21458 | 0.11291 | 1.0754e-11 | 0.14214 |  |  | 1.5153 | 1.5109 | Io to be within range
UE meas (Cell 3 SS-RSRP - Cell 1 SS-RSRP - A3 offset) sens factor | dB/dB |  | 0 | 0 | 1 | 1 | 1 | 1 | [6 empty] | 1 | 1 |  |  | By inspection
UE meas (Cell 3 SS-RSRP - Cell 1 SS-RSRP - A3 offset) effect | dB |  | 0 | 0 | 0.3 | 0.3 | 0.3 | 0.3 | [6 empty] | 2 | 2 | 2.4243 | 2.4243 | UE meas SSB_RP difference compared to threshold
e) Determine parameters to offset | [18 empty] | Comment
No parameters need to be changed
f) Parameters modified by Test Tolerances |  | Signalled | AWGN on f1 |  | Cell 1 |  | Cell 3 |  | AWGN on f2 |  | Cell 2 |  | Cell 4 | [5 empty] | Comment
|  |  | T1 | T2 | T1 | T2 | T1 | T2 | T1 | T2 | T1 | T2 | T1 | T2
Noc | dBm/15kHz |  | -98 | -98 |  |  |  |  | -98 | -98
Es/Noc | dB |  |  |  | 4 | 4 | -99 | 5 |  |  | 4 | 4 | -99 | 5
A3-Offset | dB | -4
Applied offset (Test Tolerance) | dB | 0 | 0 | 0 | 0 | 0 | 0 | 0 | 0 | 0 | 0 | 0 | 0 | 0 |  |  |  |  | Proposed values
Value modified by Test Tolerance | dB | -4 | -98 | -98 | 4 | 4 | -99 | 5 | -98 | -98 | 4 | 4 | -99 | 5 |  |  |  |  | Test requirement settings
Re-derived parameters
Absolute power, linear | pW/SCS |  | 0.15849 | 0.15849 | 0.39811 | 0.39811 | 1.9953e-11 | 0.50119 | 0.15849 | 0.15849 | 0.39811 | 0.39811 | 1.9953e-11 | 0.50119
SSB Es/Iot, nominal | dB |  |  |  | 4 | 4 | -99 | 5 |  |  | 4 | 4 | -99 | 5
SSB_RP, nominal | dBm/SCS |  |  |  | -94 | -94 | -197 | -93 |  |  | -94 | -94 | -197 | -93
Io, nominal in Ch BW | dBm/Ch BW |  | -64.5927 | -61.8042 | -64.5927 | -64.5927 | -70.0482 | -63.8548 | -64.5927 | -61.8042 | -64.5927 | -64.5927 | -70.0482 | -63.8548
Cell 3 SS-RSRP - Cell 1 SS-RSRP -A3 Offset | dB | [5 empty] | -99 | 5
g) Check controlled parameters Min/Max |  |  | AWGN on f1 |  | Cell 1 |  | Cell 3 |  | AWGN on f2 |  | Cell 2 |  | Cell 4 |  | Uncertainty |  | Req't |  | Source and Reference
|  |  | T1 | T2 | T1 | T2 | T1 | T2 | T1 | T2 | T1 | T2 | T1 | T2 | T1 | T2
Cell 1 SSB Es/Iot minimum | dB |  |  |  | 3.7 | 3.6232 | [10 empty] | -3 |  | 38.133 Table 10.1.2.1.2-1, +/-2dB accuracy, normal
Cell 1 SSB Es/Iot nominal | dB |  |  |  | 4 | 4 | [8 empty] | 0.3 | 0.37676
Cell 1 SSB Es/Iot maximum | dB |  |  |  | 4.3 | 4.3768
Cell 1 SSB_RP minimum | dBm/SCS |  |  |  | -95.5588 | -95.5588 | [10 empty] | -120.5 |  | 38.133 Table B.2.2-1, NR_FDD_FR1_N, 15kHz
Cell 1 SSB_RP nominal | dBm/SCS |  |  |  | -94 | -94 | [8 empty] | 1.5588 | 1.5588
Cell 1 SSB_RP maximum | dBm/SCS |  |  |  | -92.4412 | -92.4412
Cell 3 SSB Es/Iot minimum | dB | [6 empty] | 4.6312 | [8 empty] | -3 |  | 38.133 Table 10.1.2.1.2-1, +/-2dB accuracy, normal
Cell 3 SSB Es/Iot nominal | dB | [6 empty] | 5 | [6 empty] | 0.36884 | 0.36884
Cell 3 SSB Es/Iot maximum | dB | [6 empty] | 5.3688
Cell 3 SSB_RP minimum | dBm/SCS | [6 empty] | -94.5588 | [8 empty] | -120.5 |  | 38.133 Table B.2.2-1, NR_FDD_FR1_N, 15kHz
Cell 3 SSB_RP nominal | dBm/SCS | [6 empty] | -93 | [6 empty] | 1.5588 | 1.5588
Cell 3 SSB_RP maximum | dBm/SCS | [6 empty] | -91.4412
Cell 2 SSB Es/Iot minimum | dB | [9 empty] | 3.7 | 3.6232 |  |  |  |  | -3 |  | 38.133 Table 10.1.2.1.2-1, +/-2dB accuracy, normal
Cell 2 SSB Es/Iot nominal | dB | [9 empty] | 4 | 4 |  |  | 0.3 | 0.37676
Cell 2 SSB Es/Iot maximum | dB | [9 empty] | 4.3 | 4.3768
Cell 2 SSB_RP minimum | dBm/SCS | [9 empty] | -95.5297 | -95.5297 |  |  |  |  | -120.5 |  | 38.133 Table B.2.2-1, NR_FDD_FR1_N, 15kHz
Cell 2 SSB_RP nominal | dBm/SCS | [9 empty] | -94 | -94 |  |  | 1.5297 | 1.5297
Cell 2 SSB_RP maximum | dBm/SCS | [9 empty] | -92.4703 | -92.4703
Cell 4 SSB Es/Iot minimum | dB | [12 empty] | 4.6312 |  |  | -3 |  | 38.133 Table 10.1.2.1.2-1, +/-2dB accuracy, normal
Cell 4 SSB Es/Iot nominal | dB | [12 empty] | 5 | 0.36884 | 0.36884
Cell 4 SSB Es/Iot maximum | dB | [12 empty] | 5.3688
Cell 4 SSB_RP minimum | dBm/SCS | [12 empty] | -94.5588 |  |  | -120.5 |  | 38.133 Table B.2.2-1, NR_FDD_FR1_N, 15kHz
Cell 4 SSB_RP nominal | dBm/SCS | [12 empty] | -93 | 1.5588 | 1.5588
Cell 4 SSB_RP maximum | dBm/SCS | [12 empty] | -91.4412
Freq1 Io minimum | dBm/Ch BW |  | -66.108 | -63.3151 | [12 empty] | -86.5482 |  | 38.133 Table 10.1.2.1.2-1, NR_FDD_FR1_N, 15kHz
Freq1 Io nominal | dBm/Ch BW |  | -64.5927 | -61.8042 | [10 empty] | 1.5153 | 1.5109
Freq1 Io maximum | dBm/Ch BW |  | -63.0775 | -60.2932 | [12 empty] | -50 |  | 38.133 Table 10.1.2.1.2-1
Freq2 Io minimum | dBm/Ch BW | [7 empty] | -66.108 | -61.8042 | [6 empty] | -86.5482 |  | 38.133 Table 10.1.2.1.2-1, NR_FDD_FR1_N, 15kHz
Freq2 Io nominal | dBm/Ch BW | [7 empty] | -64.5927 | -61.8042 |  |  |  |  | 1.5153 | 1.5109
Freq2 Io maximum | dBm/Ch BW | [7 empty] | -63.0775 | -60.2932 | [6 empty] | -50 |  | 38.133 Table 10.1.2.1.2-1
UE meas (Cell 3 SS-RSRP - Cell 1 SS-RSRP - A3 offset) minimum | dB | [6 empty] | 3.4891 | [8 empty] | -4 |  | 38.331 clause 5.5.4.4 Event A3 entering condition
UE meas (Cell 3 SS-RSRP - Cell 1 SS-RSRP - A3 offset) nominal | dB | [6 empty] | 5 | [6 empty] | 1.5153 | 1.5109
UE meas (Cell 3 SS-RSRP - Cell 1 SS-RSRP - A3 offset) maximum | dB | [6 empty] | 6.5109
Do the controlled parameters meet the requirements? | [18 empty] | Yes
Note on H8: Rose, Ian: For "off" cell at -infinity, enter "-99" as working approximation.
Note on N8: Rose, Ian: For "off" cell at -infinity, enter "-99" as working approximation.
Note on F18: Rose, Ian: Noc is specified per 15kHz, but SS-RSRP is specified per SCS. Scale Noc to give power in SCS before adding Es/Noc.
Note on G18: Rose, Ian: Noc is specified per 15kHz, but SS-RSRP is specified per SCS. Scale Noc to give power in SCS before adding Es/Noc.
Note on H18: Rose, Ian: Noc is specified per 15kHz, but SS-RSRP is specified per SCS. Scale Noc to give power in SCS before adding Es/Noc.
Note on I18: Rose, Ian: Noc is specified per 15kHz, but SS-RSRP is specified per SCS. Scale Noc to give power in SCS before adding Es/Noc.
Note on L18: Rose, Ian: Noc is specified per 15kHz, but SS-RSRP is specified per SCS. Scale Noc to give power in SCS before adding Es/Noc.
Note on M18: Rose, Ian: Noc is specified per 15kHz, but SS-RSRP is specified per SCS. Scale Noc to give power in SCS before adding Es/Noc.
Note on N18: Rose, Ian: Noc is specified per 15kHz, but SS-RSRP is specified per SCS. Scale Noc to give power in SCS before adding Es/Noc.
Note on O18: Rose, Ian: Noc is specified per 15kHz, but SS-RSRP is specified per SCS. Scale Noc to give power in SCS before adding Es/Noc.

## 6.3.3.3-3
a) Original specified key parameters |  | Signalled | AWGN on f1 |  | Cell 1 |  | Cell 3 |  | AWGN on f2 |  | Cell 2 |  | Cell 4 | [5 empty] | Comment
|  |  | T1 | T2 | T1 | T2 | T1 | T2 | T1 | T2 | T1 | T2 | T1 | T2
Units
Subcarrier spacing | kHz |  | 30 | 30 |  |  |  |  | 30 | 30 | [8 empty] | 38.133 Table A.6.3.3.3.2-1
Channel bandwidth | MHz |  | 40 | 40 |  |  |  |  | 40 | 40 | [8 empty] | 38.133 Table A.6.3.3.3.2-1
Noc | dBm/15kHz |  | -98 | -98 |  |  |  |  | -98 | -98 | [8 empty] | 38.133 Table A.6.3.3.3.2-3, A.6.3.3.3.2-4
Es/Noc | dB |  |  |  | 4 | 4 | -99 | 5 |  |  | 4 | 4 | -99 | 5 |  |  |  |  | 38.133 Table A.6.3.3.3.2-3, A.6.3.3.3.2-4
RBs in Channel bandwidth |  |  |  |  | 106 | 106 | 106 | 106 |  |  | 106 | 106 | 106 | 106 |  |  |  |  | 38.101-1 Table 5.3.2-1, 30kHz SCS, 40MHz Ch BW
A3-Offset in condEventA3 | dB | -4 | [16 empty] | 38.133 Table A.6.3.3.3.2-2
Ref: TS 38.133 v18.9.0 clause A.6.3.3.3
b) Derived parameters |  |  | AWGN on f1 |  | Cell 1 |  | Cell 3 |  | AWGN on f2 |  | Cell 2 |  | Cell 4 | [5 empty] | Comment
|  |  | T1 | T2 | T1 | T2 | T1 | T2 | T1 | T2 | T1 | T2 | T1 | T2
Absolute power, linear | pW/SCS |  | 0.31698 | 0.31698 | 0.79621 | 0.79621 | 3.9905e-11 | 1.0024 | 0.31698 | 0.31698 | 0.79621 | 0.79621 | 3.9905e-11 | 1.0024 |  |  |  |  | For calculating sensitivity factors
SSB Es/Iot, nominal | dB |  |  |  | 4 | 4 | -99 | 5 |  |  | 4 | 4 | -105.1933 | 5 |  |  |  |  | For SSB Es/Iot range check
SSB_RP, nominal | dBm/SCS |  |  |  | -90.9897 | -90.9897 | -193.9897 | -89.9897 |  |  | -90.9897 | -90.9897 | -193.9897 | -89.9897 |  |  |  |  | For SSB_RP level range check
Io, nominal in Ch BW | dBm/Ch BW |  | -58.4894 | -55.7009 | -58.4894 | -58.4894 | -63.9448 | -57.7515 | -58.4894 | -55.7009 | -58.4894 | -58.4894 | -63.9448 | -57.7515 |  |  |  |  | For Io level range check
Cell 3 SS-RSRP - Cell 1 SS-RSRP - A3 offset | [6 empty] | -99 | 5
Cell 4 SS-RSRP - Cell 2 SS-RSRP | dB | [11 empty] | -99 | 1 |  |  |  |  | UE-observed margin relative to signalled threshold
c) Uncertainties |  |  | Test system | [11 empty] | UE under test |  |  |  | Comment
|  |  | AWGN on f1 |  | Cell 1 |  | Cell 3 |  | AWGN on f2 |  | Cell 2 |  | Cell 4
|  |  | T1 | T2 | T1 | T2 | T1 | T2 | T1 | T2 | T1 | T2 | T1 | T2 | T1 | T2
Average Noc absolute level uncertainty | +/-dB |  | 1.5 | 1.5 |  |  |  |  | 1.5 | 1.5
Noc level uncertainty over PRBs #RBJ-J+19 | +/-dB |  | 1.5 | 1.5 |  |  |  |  | 1.5 | 1.5
Es/Noc uncertainty | +/-dB |  |  |  | 0.3 | 0.3 | 0.3 | 0.3 |  |  | 0.3 | 0.3 | 0.3 | 0.3
Es/Noc uncertainty over PRBs #RBJ-J+19 | +/-dB |  |  |  | 0.3 | 0.3 | 0.3 | 0.3 |  |  | 0.3 | 0.3 | 0.3 | 0.3
UE SS-RSRP relative accuracy, normal condition | +/-dB | [13 empty] | 2 | 2 |  |  | 38.133 Table 10.1.2.1.2-1, normal, Es/Iot ≥ -3dB
d) Controlled parameters critical to verdict |  |  | Test system | [11 empty] | UE under test |  | Uncertainty |  | Comment
|  |  | AWGN on f1 |  | Cell 1 |  | Cell 3 |  | AWGN on f2 |  | Cell 2 |  | Cell 4
|  |  | T1 | T2 | T1 | T2 | T1 | T2 | T1 | T2 | T1 | T2 | T1 | T2 | T1 | T2 | T1 | T2
Cell 1 SSB Es/Iot sensitivity factor | dB/dB |  | 0 | 0 | 1 | 1 | 1.2589e-10 | 0.75975 | [10 empty] | Calculated from linear powers and by inspection
Cell 1 SSB Es/Iot effect | dB |  | 0 | 0 | 0.3 | 0.3 | 3.7768e-11 | 0.22792 | [8 empty] | 0.3 | 0.37676 | SSB Es/Iot to be within range
Cell 1 SSB_RP sensitivity factor | dB/dB |  | 1 | 1 | 1 | 1 | 1 | 1 | [10 empty] | By inspection
Cell 1 SSB_RP effect | dB |  | 1.5 | 1.5 | 0.3 | 0.3 | 0.3 | 0.3 | [8 empty] | 1.5588 | 1.5588 | SSB_RP to be within range
Cell 3 SSB Es/Iot sensitivity factor | dB/dB |  | 0 | 0 | 0.71525 | 0.71525 | 1 | 1 | [10 empty] | Calculated from linear powers and by inspection
Cell 3 SSB Es/Iot effect | dB |  | 0 | 0 | 0.21458 | 0.21458 | 0.3 | 0.3 | [8 empty] | 0.36884 | 0.36884 | SSB Es/Iot to be within range
Cell 3 SSB_RP sensitivity factor | dB/dB |  | 1 | 1 | 1 | 1 | 1 | 1 | [10 empty] | By inspection
Cell 3 SSB_RP effect | dB |  | 1.5 | 1.5 | 0.3 | 0.3 | 0.3 | 0.3 | [8 empty] | 1.5588 | 1.5588 | SSB_RP to be within range
Cell 2 SSB Es/Iot sensitivity factor | dB/dB | [7 empty] | 0 | 0 | 1 | 1 | 1.2589e-10 | 0.75975 |  |  |  |  | Calculated from linear powers and by inspection
Cell 2 SSB Es/Iot effect | dB | [7 empty] | 0 | 0 | 0.3 | 0.3 | 3.7768e-11 | 0.22792 |  |  | 0.3 | 0.37676 | SSB Es/Iot to be within range
Cell 2 SSB_RP sensitivity factor | dB/dB | [7 empty] | 1 | 1 | 1 | 1 | 0 | 0 |  |  |  |  | By inspection
Cell 2 SSB_RP effect | dB | [7 empty] | 1.5 | 1.5 | 0.3 | 0.3 | 0 | 0 |  |  | 1.5297 | 1.5297 | SSB_RP to be within range
Cell 4 SSB Es/Iot sensitivity factor | dB/dB | [7 empty] | 0 | 0 | 0.71525 | 0.71525 | 1 | 1 |  |  |  |  | Calculated from linear powers and by inspection
Cell 4 SSB Es/Iot effect | dB | [7 empty] | 0 | 0 | 0.21458 | 0.21458 | 0.3 | 0.3 |  |  | 0.36884 | 0.36884 | SSB Es/Iot to be within range
Cell 4 SSB_RP sensitivity factor | dB/dB | [7 empty] | 1 | 1 | 1 | 1 | 1 | 1 |  |  |  |  | By inspection
Cell 4 SSB_RP effect | dB | [7 empty] | 1.5 | 1.5 | 0.3 | 0.3 | 0.3 | 0.3 |  |  | 1.5588 | 1.5588 | SSB_RP to be within range
Freq1 Io sensitivity factor | dB/dB |  | 1 | 1 | 0.71525 | 0.37636 | 3.5848e-11 | 0.47381 | [10 empty] | Calculated from linear powers and by inspection
Freq1 Io effect | dB |  | 1.5 | 1.5 | 0.21458 | 0.11291 | 1.0754e-11 | 0.14214 | [8 empty] | 1.5153 | 1.5109 | Io to be within range
Freq2 Io sensitivity factor | dB/dB | [7 empty] | 1 | 1 | 0.71525 | 0.37636 | 3.5848e-11 | 0.47381 |  |  |  |  | Calculated from linear powers and by inspection
Freq2 Io effect | dB | [7 empty] | 1.5 | 1.5 | 0.21458 | 0.11291 | 1.0754e-11 | 0.14214 |  |  | 1.5153 | 1.5109 | Io to be within range
UE meas (Cell 3 SS-RSRP - Cell 1 SS-RSRP - A3 offset) sens factor | dB/dB |  | 0 | 0 | 1 | 1 | 1 | 1 | 0 | 0 | 0 | 0 | 0 | 0 | 1 | 1 |  |  | By inspection
UE meas (Cell 3 SS-RSRP - Cell 1 SS-RSRP - A3 offset) effect | dB |  | 0 | 0 | 0.3 | 0.3 | 0.3 | 0.3 | 0 | 0 | 0 | 0 | 0 | 0 | 2 | 2 | 2.4243 | 2.4243 | UE meas SSB_RP difference compared to threshold
e) Determine parameters to offset | [18 empty] | Comment
No parameters need to be changed
f) Parameters modified by Test Tolerances |  | Signalled | AWGN on f1 |  | Cell 1 |  | Cell 3 |  | AWGN on f2 |  | Cell 2 |  | Cell 4 | [5 empty] | Comment
|  |  | T1 | T2 | T1 | T2 | T1 | T2 | T1 | T2 | T1 | T2 | T1 | T2
Noc | dBm/15kHz |  | -98 | -98 |  |  |  |  | -98 | -98
Es/Noc | dB |  |  |  | 4 | 4 | -99 | 5 |  |  | 4 | 4 | -99 | 5
A3-Offset | dB | -4
Applied offset (Test Tolerance) | dB | 0 | 0 | 0 | 0 | 0 | 0 | 0 | 0 | 0 | 0 | 0 | 0 | 0 |  |  |  |  | Proposed values
Value modified by Test Tolerance | dB | -4 | -98 | -98 | 4 | 4 | -99 | 5 | -98 | -98 | 4 | 4 | -99 | 5 |  |  |  |  | Test requirement settings
Re-derived parameters
Absolute power, linear | pW/SCS |  | 0.31698 | 0.31698 | 0.79621 | 0.79621 | 3.9905e-11 | 1.0024 | 0.31698 | 0.31698 | 0.79621 | 0.79621 | 3.9905e-11 | 1.0024
SSB Es/Iot, nominal | dB |  |  |  | 4 | 4 | -99 | 5 |  |  | 4 | 4 | -99 | 5
SSB_RP, nominal | dBm/SCS |  |  |  | -90.9897 | -90.9897 | -193.9897 | -89.9897 |  |  | -90.9897 | -90.9897 | -193.9897 | -89.9897
Io, nominal in Ch BW | dBm/Ch BW |  | -58.4894 | -55.7009 | -58.4894 | -58.4894 | -63.9448 | -57.7515 | -58.4894 | -55.7009 | -58.4894 | -58.4894 | -63.9448 | -57.7515
Cell 3 SS-RSRP - Cell 1 SS-RSRP -A3 Offset | dB | [5 empty] | -99 | 5
g) Check controlled parameters Min/Max |  |  | AWGN on f1 |  | Cell 1 |  | Cell 3 |  | AWGN on f2 |  | Cell 2 |  | Cell 4 |  | Uncertainty |  | Req't |  | Source and Reference
|  |  | T1 | T2 | T1 | T2 | T1 | T2 | T1 | T2 | T1 | T2 | T1 | T2 | T1 | T2
Cell 1 SSB Es/Iot minimum | dB |  |  |  | 3.7 | 3.6232 | [10 empty] | -3 |  | 38.133 Table 10.1.2.1.2-1, +/-2dB accuracy, normal
Cell 1 SSB Es/Iot nominal | dB |  |  |  | 4 | 4 | [8 empty] | 0.3 | 0.37676
Cell 1 SSB Es/Iot maximum | dB |  |  |  | 4.3 | 4.3768
Cell 1 SSB_RP minimum | dBm/SCS |  |  |  | -92.5485 | -92.5485 | [10 empty] | -117.5 |  | 38.133 Table B.2.2-1, NR_FDD_FR1_N, 30kHz
Cell 1 SSB_RP nominal | dBm/SCS |  |  |  | -90.9897 | -90.9897 | [8 empty] | 1.5588 | 1.5588
Cell 1 SSB_RP maximum | dBm/SCS |  |  |  | -89.4309 | -89.4309
Cell 3 SSB Es/Iot minimum | dB | [6 empty] | 4.6312 | [8 empty] | -3 |  | 38.133 Table 10.1.2.1.2-1, +/-2dB accuracy, normal
Cell 3 SSB Es/Iot nominal | dB | [6 empty] | 5 | [6 empty] | 0.36884 | 0.36884
Cell 3 SSB Es/Iot maximum | dB | [6 empty] | 5.3688
Cell 3 SSB_RP minimum | dBm/SCS | [6 empty] | -91.5485 | [8 empty] | -117.5 |  | 38.133 Table B.2.2-1, NR_FDD_FR1_N, 30kHz
Cell 3 SSB_RP nominal | dBm/SCS | [6 empty] | -89.9897 | [6 empty] | 1.5588 | 1.5588
Cell 3 SSB_RP maximum | dBm/SCS | [6 empty] | -88.4309
Cell 2 SSB Es/Iot minimum | dB | [9 empty] | 3.7 | 3.6232 |  |  |  |  | -3 |  | 38.133 Table 10.1.2.1.2-1, +/-2dB accuracy, normal
Cell 2 SSB Es/Iot nominal | dB | [9 empty] | 4 | 4 |  |  | 0.3 | 0.37676
Cell 2 SSB Es/Iot maximum | dB | [9 empty] | 4.3 | 4.3768
Cell 2 SSB_RP minimum | dBm/SCS | [9 empty] | -92.5194 | -92.5194 |  |  |  |  | -117.5 |  | 38.133 Table B.2.2-1, NR_FDD_FR1_N, 30kHz
Cell 2 SSB_RP nominal | dBm/SCS | [9 empty] | -90.9897 | -90.9897 |  |  | 1.5297 | 1.5297
Cell 2 SSB_RP maximum | dBm/SCS | [9 empty] | -89.46 | -89.46
Cell 4 SSB Es/Iot minimum | dB | [12 empty] | 4.6312 |  |  | -3 |  | 38.133 Table 10.1.2.1.2-1, +/-2dB accuracy, normal
Cell 4 SSB Es/Iot nominal | dB | [12 empty] | 5 | 0.36884 | 0.36884
Cell 4 SSB Es/Iot maximum | dB | [12 empty] | 5.3688
Cell 4 SSB_RP minimum | dBm/SCS | [12 empty] | -91.5485 |  |  | -117.5 |  | 38.133 Table B.2.2-1, NR_FDD_FR1_N, 30kHz
Cell 4 SSB_RP nominal | dBm/SCS | [12 empty] | -89.9897 | 1.5588 | 1.5588
Cell 4 SSB_RP maximum | dBm/SCS | [12 empty] | -88.4309
Freq1 Io minimum | dBm/Ch BW |  | -60.0047 | -57.2118 | [12 empty] | -77.4448 |  | 38.133 Table 10.1.2.1.2-1, NR_FDD_FR1_N, 30kHz
Freq1 Io nominal | dBm/Ch BW |  | -58.4894 | -55.7009 | [10 empty] | 1.5153 | 1.5109
Freq1 Io maximum | dBm/Ch BW |  | -56.9742 | -54.1899 | [12 empty] | -50 |  | 38.133 Table 10.1.2.1.2-1
Freq2 Io minimum | dBm/Ch BW | [7 empty] | -60.0047 | -57.2118 | [6 empty] | -77.4448 |  | 38.133 Table 10.1.2.1.2-1, NR_FDD_FR1_N, 30kHz
Freq2 Io nominal | dBm/Ch BW | [7 empty] | -58.4894 | -55.7009 |  |  |  |  | 1.5153 | 1.5109
Freq2 Io maximum | dBm/Ch BW | [7 empty] | -56.9742 | -54.1899 | [6 empty] | -50 |  | 38.133 Table 10.1.2.1.2-1
UE meas (Cell 3 SS-RSRP - Cell 1 SS-RSRP - A3 offset) minimum | dB | [6 empty] | 3.4891 | [8 empty] | -4 |  | 38.331 clause 5.5.4.4 Event A3 entering condition
UE meas (Cell 3 SS-RSRP - Cell 1 SS-RSRP - A3 offset) nominal | dB | [6 empty] | 5 | [6 empty] | 1.5153 | 1.5109
UE meas (Cell 3 SS-RSRP - Cell 1 SS-RSRP - A3 offset) maximum | dB | [6 empty] | 6.5109
Do the controlled parameters meet the requirements? | [18 empty] | Yes
Note on H8: Rose, Ian: For "off" cell at -infinity, enter "-99" as working approximation.
Note on N8: Rose, Ian: For "off" cell at -infinity, enter "-99" as working approximation.
Note on F18: Rose, Ian: Noc is specified per 15kHz, but SS-RSRP is specified per SCS. Scale Noc to give power in SCS before adding Es/Noc.
Note on G18: Rose, Ian: Noc is specified per 15kHz, but SS-RSRP is specified per SCS. Scale Noc to give power in SCS before adding Es/Noc.
Note on H18: Rose, Ian: Noc is specified per 15kHz, but SS-RSRP is specified per SCS. Scale Noc to give power in SCS before adding Es/Noc.
Note on I18: Rose, Ian: Noc is specified per 15kHz, but SS-RSRP is specified per SCS. Scale Noc to give power in SCS before adding Es/Noc.
Note on L18: Rose, Ian: Noc is specified per 15kHz, but SS-RSRP is specified per SCS. Scale Noc to give power in SCS before adding Es/Noc.
Note on M18: Rose, Ian: Noc is specified per 15kHz, but SS-RSRP is specified per SCS. Scale Noc to give power in SCS before adding Es/Noc.
Note on N18: Rose, Ian: Noc is specified per 15kHz, but SS-RSRP is specified per SCS. Scale Noc to give power in SCS before adding Es/Noc.
Note on O18: Rose, Ian: Noc is specified per 15kHz, but SS-RSRP is specified per SCS. Scale Noc to give power in SCS before adding Es/Noc.