## Template
Change record
Template | Template is for Cell 1 on f1 and Cell 2 on f2, T1, T2, T3 and T4.
Adapted from 38.533 RRM Test case 7.6.2.2
|  | Test case | 38.101-2 | 38.133 | 38.533 | Company
Test cases | The following RRM Test cases in 38.533 are based on this template: | 7.3.4.3 PC3 | v18.9.0 | v18.9.0 | v18.6.1 | Mediatek

## 7.3.4.3 PC3
a) Original specified key parameters |  | Signalled | Test system | [15 empty] | UE | [19 empty] | Comment
|  |  | AWGN on Freq 1 |  |  |  | Cell#1 on Freq 1 |  |  |  | AWGN on Freq 2 |  |  |  | Cell#2 on Freq 2
| Units |  | T1 | T2 | T3 | T4 | T1 | T2 | T3 | T4 | T1 | T2 | T3 | T4 | T1 | T2 | T3 | T4 |  |  |  |  | T1 | T2 | T3 | T4 | T1 | T2 | T3 | T4
SSB Subcarrier spacing | kHz |  | AWGN on Freq 1 T1: 120; AWGN on Freq 1 T2: 120; AWGN on Freq 1 T3: 120; AWGN on Freq 1 T4: 120; AWGN on Freq 2 T1: 120; AWGN on Freq 2 T2: 120; AWGN on Freq 2 T3: 120; AWGN on Freq 2 T4: 120 | [20 empty] | 38.133 Table A.7.3.4.3.2-3
#subcarriers for SSB |  |  | AWGN on Freq 1 T1: 240; AWGN on Freq 1 T2: 240; AWGN on Freq 1 T3: 240; AWGN on Freq 1 T4: 240; AWGN on Freq 2 T1: 240; AWGN on Freq 2 T2: 240; AWGN on Freq 2 T3: 240; AWGN on Freq 2 T4: 240 | [20 empty] | 38.211 clause 7.4.3
Data Subcarrier spacing | kHz |  | AWGN on Freq 1 T1: 120; AWGN on Freq 1 T2: 120; AWGN on Freq 1 T3: 120; AWGN on Freq 1 T4: 120; AWGN on Freq 2 T1: 120; AWGN on Freq 2 T2: 120; AWGN on Freq 2 T3: 120; AWGN on Freq 2 T4: 120 | [20 empty] | 38.133 Table A.7.3.4.3.2-3
Channel bandwidth | MHz |  | AWGN on Freq 1 T1: 100; AWGN on Freq 1 T2: 100; AWGN on Freq 1 T3: 100; AWGN on Freq 1 T4: 100; AWGN on Freq 2 T1: 100; AWGN on Freq 2 T2: 100; AWGN on Freq 2 T3: 100; AWGN on Freq 2 T4: 100 | [20 empty] | 38.133 Table A.7.3.4.3.2-1
#Data RBs allocated in Test case |  |  | AWGN on Freq 1 T1: 66; AWGN on Freq 1 T2: 66; AWGN on Freq 1 T3: 66; AWGN on Freq 1 T4: 66; AWGN on Freq 2 T1: 66; AWGN on Freq 2 T2: 66; AWGN on Freq 2 T3: 66; AWGN on Freq 2 T4: 66 | [20 empty] | 38.133 Table A.7.3.4.3.2-3, same as BWP BW RB size
Noc at Reference point | dBm/15kHz |  | AWGN on Freq 1 T1: -104.7; AWGN on Freq 1 T2: -104.7; AWGN on Freq 1 T3: -104.7; AWGN on Freq 1 T4: -104.7; AWGN on Freq 2 T1: -104.7; AWGN on Freq 2 T2: -104.7; AWGN on Freq 2 T3: -104.7; AWGN on Freq 2 T4: -104.7 | [20 empty] | 38.133 Table A.7.3.4.3.2-3
Es/Noc at Reference point | dB |  | Cell#1 on Freq 1 T1: 5; Cell#1 on Freq 1 T2: 5; Cell#1 on Freq 1 T3: 5; Cell#1 on Freq 1 T4: 5; Cell#2 on Freq 2 T1: 5; Cell#2 on Freq 2 T2: 5; Cell#2 on Freq 2 T3: 5; Cell#2 on Freq 2 T4: 5 | [20 empty] | 38.133 Table A.7.3.4.3.2-3
Angle of Arrival (0: Rx Beam peak, 1: Sph Cov) |  |  | AWGN on Freq 1 T1: 0; AWGN on Freq 2 T1: 0 | [20 empty] | 38.133 Table A.7.3.4.3.2-3
UE Rx Beam assumption (0: Fine, 1: Rough) | [38 empty] | 38.133 Table A.7.3.4.3.2-3 | bar: AWGN on Freq 1 T1 to Cell#2 on Freq 2 T4
A3-Offset | dB | -15 | [36 empty] | 38.133 Table A.7.3.4.3.2-2
SNR @ UE Refsens | dB | [21 empty] | -1 | -1 | -1 | -1 | [12 empty] | 38.101-4 clause 4.5.3.3
#RBs in Channel BW for UE Refsens | [22 empty] | 66 | 66 | 66 | 66 | [12 empty] | 38.101-2 Table 5.3.2-1, 100MHz, 120kHz SCS
SCS for UE Refsens value | kHz | [21 empty] | 120 | 120 | 120 | 120 | [12 empty] | 38.101-2 Table 5.3.2-1
UE Refsens (Rx Beam peak direction) | dBm/Ch BW | [21 empty] | -81.7 | -81.7 | -81.7 | -81.7 | [12 empty] | 38.101-2 Table 7.3.2.3-1, PC3, 100MHz, n259
UE Spherical coverage (%ile directions) | dBm/Ch BW | [21 empty] | -68.9 | -68.9 | -68.9 | -68.9 | [12 empty] | 38.101-2 Table 7.3.4.3-1, PC3, 100MHz, n259
UE rough/fine beam gain ∆ Rx beam peak, Y | dB | [21 empty] | 7 | 7 | 7 | 7 | [12 empty] | 38.133 Table B.2.1.3.1-1, PC3
UE rough/fine beam gain ∆ Spherical Coverage, Z | dB | [21 empty] | 7 | 7 | 7 | 7 | [12 empty] | 38.133 Table B.2.1.3.2-1, PC3
UE Multi-band relaxation, Rx Beam peak ΔMBP | dB | [21 empty] | 1 | 1 | 1 | 1 | [12 empty] | 38.101-2 Table 6.2.1.3-4, PC3, largest ΔMBP
UE Multi-band relaxation, Spherical Cov. ΔMBS | dB | [21 empty] | 1 | 1 | 1 | 1 | [12 empty] | 38.101-2 Table 6.2.1.3-4, PC3, largest ΔMBS
UE gain G, Rx beam peak, minimum | dB | [25 empty] | -10 | -10 | -10 | -10 | [8 empty] | 38.133 Table B.2.1.5.1-1, PC3, minimum
UE gain G, Rx beam peak, maximum | dB | [25 empty] | 20 | 20 | 20 | 20 | [8 empty] | 38.133 Table B.2.1.5.1-1, PC3, maximum
Ref: TS 38.133 v18.9.0 clause A.7.3.4.3, TS 38.101-2 v18.9.0
b) Derived parameters |  |  | AWGN on Freq 1 T1: Test system | UE | [19 empty] | Comment
|  |  | AWGN on Freq 1 |  |  |  | Cell#1 on Freq 1 |  |  |  | AWGN on Freq 2 |  |  |  | Cell#2 on Freq 2
|  |  | T1 | T2 | T3 | T4 | T1 | T2 | T3 | T4 | T1 | T2 | T3 | T4 | T1 | T2 | T3 | T4 |  |  |  |  | T1 | T2 | T3 | T4 | T1 | T2 | T3 | T4
Applied absolute power at Reference point, linear | pW/SCSSSB |  | 0.27108 | 0.27108 | 0.27108 | 0.27108 | 0.85722 | 0.85722 | 0.85722 | 0.85722 | 0.27108 | 0.27108 | 0.27108 | 0.27108 | 0.85722 | 0.85722 | 0.85722 | 0.85722 | [20 empty] | For calculating sensitivity factors
Applied SSB Es/Iot at Reference point, nominal | dB |  | Cell#1 on Freq 1 T1: 5; Cell#1 on Freq 1 T2: 5; Cell#1 on Freq 1 T3: 5; Cell#1 on Freq 1 T4: 5; Cell#2 on Freq 2 T1: 5; Cell#2 on Freq 2 T2: 5; Cell#2 on Freq 2 T3: 5; Cell#2 on Freq 2 T4: 5
UE internal noise at Reference point, linear | pW/SCSSSB |  | AWGN on Freq 1 T1: 0.067807; AWGN on Freq 1 T2: 0.067807; AWGN on Freq 1 T3: 0.067807; AWGN on Freq 1 T4: 0.067807; AWGN on Freq 2 T1: 0.067807; AWGN on Freq 2 T2: 0.067807; AWGN on Freq 2 T3: 0.067807; AWGN on Freq 2 T4: 0.067807 | [20 empty] | Calculated for relevant direction and beam
SSB Es/Iot at UE baseband, nominal | dB |  | Cell#1 on Freq 1 T1: 4.0304; Cell#1 on Freq 1 T2: 4.0304; Cell#1 on Freq 1 T3: 4.0304; Cell#1 on Freq 1 T4: 4.0304; Cell#2 on Freq 2 T1: 4.0304; Cell#2 on Freq 2 T2: 4.0304; Cell#2 on Freq 2 T3: 4.0304; Cell#2 on Freq 2 T4: 4.0304 | [20 empty] | For UE-observed SSB Es/Iot range check
Applied SSB_RP, nominal | dBm/SCSSSB |  | Cell#1 on Freq 1 T1: -90.6691; Cell#1 on Freq 1 T2: -90.6691; Cell#1 on Freq 1 T3: -90.6691; Cell#1 on Freq 1 T4: -90.6691; Cell#2 on Freq 2 T1: -90.6691; Cell#2 on Freq 2 T2: -90.6691; Cell#2 on Freq 2 T3: -90.6691; Cell#2 on Freq 2 T4: -90.6691 | [20 empty] | For applied SSB-RP level range check
Applied (Cell 2 SSB_RP - Cell 1 SSB_RP) | dB |  | Cell#2 on Freq 2 T1: 0; Cell#2 on Freq 2 T2: 0; Cell#2 on Freq 2 T3: 0; Cell#2 on Freq 2 T4: 0 | [20 empty] | For applied SSB-RP level difference check
Applied Io, nominal at Reference point | dBm/BW |  | AWGN on Freq 1 T1: -60.4885; AWGN on Freq 1 T2: -60.4885; AWGN on Freq 1 T3: -60.4885; AWGN on Freq 1 T4: -60.4885; AWGN on Freq 2 T1: -60.4885; AWGN on Freq 2 T2: -60.4885; AWGN on Freq 2 T3: -60.4885; AWGN on Freq 2 T4: -60.4885 | [20 empty] | For applied Io level range check
Applied (Freq 2 Io - Freq 1 Io) | dB |  | AWGN on Freq 2 T1: 0; AWGN on Freq 2 T2: 0; AWGN on Freq 2 T3: 0; AWGN on Freq 2 T4: 0 | [20 empty] | For applied Io level difference check
UE Spherical coverage gain midpoint | dB | [21 empty] | -6.4 | -6.4 | -6.4 | -6.4 | [12 empty] | Calculated from Refsens and Spherical coverage
UE gain G midpoint | dB | [25 empty] | 5 | 5 | 5 | 5 | [8 empty] | Calculated from UE gain G minimum and maximum
UE-measured absolute SS-RSRP, nominal | dBm/SCS |  | Cell#1 on Freq 1 T1: -85.6691; Cell#1 on Freq 1 T2: -85.6691; Cell#1 on Freq 1 T3: -85.6691; Cell#1 on Freq 1 T4: -85.6691; Cell#2 on Freq 2 T1: -85.6691; Cell#2 on Freq 2 T2: -85.6691; Cell#2 on Freq 2 T3: -85.6691; Cell#2 on Freq 2 T4: -85.6691 | [20 empty] | Includes UE gain G and depends on direction
(Cell 2 SS-RSRP - Cell 1 SS-RSRP - A3 offset) | dB |  | Cell#2 on Freq 2 T1: 15; Cell#2 on Freq 2 T2: 15; Cell#2 on Freq 2 T3: 15; Cell#2 on Freq 2 T4: 15 | [20 empty] | UE-observed margin relative to signalled threshold
c) Uncertainties |  |  | AWGN on Freq 1 T1: Test system | UE | [19 empty] | Comment
|  |  | AWGN on Freq 1 |  |  |  | Cell#1 on Freq 1 |  |  |  | AWGN on Freq 2 |  |  |  | Cell#2 on Freq 2
|  |  | T1 | T2 | T3 | T4 | T1 | T2 | T3 | T4 | T1 | T2 | T3 | T4 | T1 | T2 | T3 | T4 |  |  |  |  | T1 | T2 | T3 | T4 | T1 | T2 | T3 | T4
Average Noc absolute level uncertainty | +/-dB |  | AWGN on Freq 1 T1: 5.65; AWGN on Freq 1 T2: 5.65; AWGN on Freq 1 T3: 5.65; AWGN on Freq 1 T4: 5.65; AWGN on Freq 2 T1: 5.65; AWGN on Freq 2 T2: 5.65; AWGN on Freq 2 T3: 5.65; AWGN on Freq 2 T4: 5.65 | [20 empty] | f ≤40.8GHz
Noc level uncertainty over PRBs #RBJ-J+19 | +/-dB |  | AWGN on Freq 1 T1: 5.65; AWGN on Freq 1 T2: 5.65; AWGN on Freq 1 T3: 5.65; AWGN on Freq 1 T4: 5.65; AWGN on Freq 2 T1: 5.65; AWGN on Freq 2 T2: 5.65; AWGN on Freq 2 T3: 5.65; AWGN on Freq 2 T4: 5.65 | [20 empty] | f ≤40.8GHz
Average Es/Noc uncertainty | +/-dB |  | Cell#1 on Freq 1 T1: 0.3; Cell#1 on Freq 1 T2: 0.3; Cell#1 on Freq 1 T3: 0.3; Cell#1 on Freq 1 T4: 0.3; Cell#2 on Freq 2 T1: 0.3; Cell#2 on Freq 2 T2: 0.3; Cell#2 on Freq 2 T3: 0.3; Cell#2 on Freq 2 T4: 0.3 | [20 empty] | Same as for NR conducted measurements in TS 38.533
Es/Noc uncertainty over PRBs #RBJ-J+19 | +/-dB |  | Cell#1 on Freq 1 T1: 0.3; Cell#1 on Freq 1 T2: 0.3; Cell#1 on Freq 1 T3: 0.3; Cell#1 on Freq 1 T4: 0.3; Cell#2 on Freq 2 T1: 0.3; Cell#2 on Freq 2 T2: 0.3; Cell#2 on Freq 2 T3: 0.3; Cell#2 on Freq 2 T4: 0.3 | [20 empty] | Same as for NR conducted measurements in TS 38.533
UE SS-RSRP relative accuracy | +/-dB | [17 empty] | 6 | 6 | 6 | 6 | [16 empty] | 38.133 Table 10.1.5.1.2-1, normal condition
Spherical coverage gain variation | +/-dB | [21 empty] | 6.4 | 6.4 | 6.4 | 6.4 | [12 empty] | Gives range between 0dB and min spherical coverage
UE gain G variation | +/-dB | [25 empty] | 15 | 15 | 15 | 15 | [8 empty] | Gives range between minimum and maximum values
d) Controlled parameters critical to verdict |  |  | AWGN on Freq 1 T1: Test system | UE | [11 empty] | Uncertainty | [7 empty] | Comment
|  |  | AWGN on Freq 1 |  |  |  | Cell#1 on Freq 1 |  |  |  | AWGN on Freq 2 |  |  |  | Cell#2 on Freq 2
|  |  | T1 | T2 | T3 | T4 | T1 | T2 | T3 | T4 | T1 | T2 | T3 | T4 | T1 | T2 | T3 | T4 |  |  |  |  | T1 | T2 | T3 | T4 | T1 | T2 | T3 | T4 | T1 | T2 | T3 | T4
Cell 1 SSB Es/Iot at UE baseband sensitivity factor | dB/dB |  | AWGN on Freq 1 T1: 0.20009; AWGN on Freq 1 T2: 0.20009; AWGN on Freq 1 T3: 0.20009; AWGN on Freq 1 T4: 0.20009; Cell#1 on Freq 1 T1: 1; Cell#1 on Freq 1 T2: 1; Cell#1 on Freq 1 T3: 1; Cell#1 on Freq 1 T4: 1 | [20 empty] | Calculated from linear powers
Cell 1 SSB Es/Iot at UE baseband effect | dB |  | AWGN on Freq 1 T1: 1.1305; AWGN on Freq 1 T2: 1.1305; AWGN on Freq 1 T3: 1.1305; AWGN on Freq 1 T4: 1.1305; Cell#1 on Freq 1 T1: 0.3; Cell#1 on Freq 1 T2: 0.3; Cell#1 on Freq 1 T3: 0.3; Cell#1 on Freq 1 T4: 0.3 | [12 empty] | 1.1696 | 1.1696 | 1.1696 | 1.1696 |  |  |  |  | SSB Es/Iot to be within range
Applied Cell 1 SSB_RP sensitivity factor | dB/dB | [37 empty] | By inspection | bar: AWGN on Freq 1 T1 to Cell#2 on Freq 2 T4
Applied Cell 1 SSB_RP effect | dB |  | AWGN on Freq 1 T1: 5.65; AWGN on Freq 1 T2: 5.65; AWGN on Freq 1 T3: 5.65; AWGN on Freq 1 T4: 5.65; Cell#1 on Freq 1 T1: 0.3; Cell#1 on Freq 1 T2: 0.3; Cell#1 on Freq 1 T3: 0.3; Cell#1 on Freq 1 T4: 0.3 | [12 empty] | 5.658 | 5.658 | 5.658 | 5.658 |  |  |  |  | SSB_RP to be within range
Applied Freq 1 Io sensitivity factor | dB/dB |  | AWGN on Freq 1 T1: 1; AWGN on Freq 1 T2: 1; AWGN on Freq 1 T3: 1; AWGN on Freq 1 T4: 1; Cell#1 on Freq 1 T1: 0.75975; Cell#1 on Freq 1 T2: 0.75975; Cell#1 on Freq 1 T3: 0.75975; Cell#1 on Freq 1 T4: 0.75975 | [20 empty] | Calculated from linear powers
Applied Freq 1 Io effect | dB |  | AWGN on Freq 1 T1: 5.65; AWGN on Freq 1 T2: 5.65; AWGN on Freq 1 T3: 5.65; AWGN on Freq 1 T4: 5.65; Cell#1 on Freq 1 T1: 0.22792; Cell#1 on Freq 1 T2: 0.22792; Cell#1 on Freq 1 T3: 0.22792; Cell#1 on Freq 1 T4: 0.22792 | [12 empty] | 5.6546 | 5.6546 | 5.6546 | 5.6546 |  |  |  |  | Io to be within range
Cell 2 SSB Es/Iot at UE baseband sensitivity factor | dB/dB |  | AWGN on Freq 2 T1: 0.20009; AWGN on Freq 2 T2: 0.20009; AWGN on Freq 2 T3: 0.20009; AWGN on Freq 2 T4: 0.20009; Cell#2 on Freq 2 T1: 1; Cell#2 on Freq 2 T2: 1; Cell#2 on Freq 2 T3: 1; Cell#2 on Freq 2 T4: 1 | [20 empty] | Calculated from linear powers
Cell 2 SSB Es/Iot at UE baseband effect | dB |  | AWGN on Freq 2 T1: 1.1305; AWGN on Freq 2 T2: 1.1305; AWGN on Freq 2 T3: 1.1305; AWGN on Freq 2 T4: 1.1305; Cell#2 on Freq 2 T1: 0.3; Cell#2 on Freq 2 T2: 0.3; Cell#2 on Freq 2 T3: 0.3; Cell#2 on Freq 2 T4: 0.3 | [12 empty] | 1.1696 | 1.1696 | 1.1696 | 1.1696 |  |  |  |  | SSB Es/Iot to be within range
Applied Cell 2 SSB_RP sensitivity factor | dB/dB | [37 empty] | By inspection | bar: AWGN on Freq 1 T1 to Cell#2 on Freq 2 T4
Applied Cell 2 SSB_RP effect | dB |  | AWGN on Freq 2 T1: 5.65; AWGN on Freq 2 T2: 5.65; AWGN on Freq 2 T3: 5.65; AWGN on Freq 2 T4: 5.65; Cell#2 on Freq 2 T1: 0.3; Cell#2 on Freq 2 T2: 0.3; Cell#2 on Freq 2 T3: 0.3; Cell#2 on Freq 2 T4: 0.3 | [12 empty] | 5.658 | 5.658 | 5.658 | 5.658 |  |  |  |  | SSB_RP to be within range
Applied Freq 2 Io sensitivity factor | dB/dB |  | AWGN on Freq 2 T1: 1; AWGN on Freq 2 T2: 1; AWGN on Freq 2 T3: 1; AWGN on Freq 2 T4: 1; Cell#2 on Freq 2 T1: 0.75975; Cell#2 on Freq 2 T2: 0.75975; Cell#2 on Freq 2 T3: 0.75975; Cell#2 on Freq 2 T4: 0.75975 | [20 empty] | Calculated from linear powers
Applied Freq 2 Io effect | dB |  | AWGN on Freq 2 T1: 5.65; AWGN on Freq 2 T2: 5.65; AWGN on Freq 2 T3: 5.65; AWGN on Freq 2 T4: 5.65; Cell#2 on Freq 2 T1: 0.22792; Cell#2 on Freq 2 T2: 0.22792; Cell#2 on Freq 2 T3: 0.22792; Cell#2 on Freq 2 T4: 0.22792 | [12 empty] | 5.6546 | 5.6546 | 5.6546 | 5.6546 |  |  |  |  | Io to be within range
Applied (Cell 2 SSB_RP - Cell 1 SSB_RP) sensitivity | dB/dB | [37 empty] | By inspection | bar: AWGN on Freq 1 T1 to Cell#2 on Freq 2 T4
Applied (Cell 2 SSB_RP - Cell 1 SSB_RP) effect | dB |  | 5.65 | 5.65 | 5.65 | 5.65 | 0.3 | 0.3 | 0.3 | 0.3 | 5.65 | 5.65 | 5.65 | 5.65 | 0.3 | 0.3 | 0.3 | 0.3 | [12 empty] | 8.0016 | 8.0016 | 8.0016 | 8.0016 |  |  |  |  | SSB_RP difference to be within range
Applied (Freq 1 Io - Freq 2 Io) sensitivity factor | dB/dB |  | 1 | 1 | 1 | 1 | 0.75975 | 0.75975 | 0.75975 | 0.75975 | 1 | 1 | 1 | 1 | 0.75975 | 0.75975 | 0.75975 | 0.75975 | [20 empty] | Calculated from linear powers
Applied (Freq 1 Io - freq 2 Io) effect | dB |  | 5.65 | 5.65 | 5.65 | 5.65 | 0.22792 | 0.22792 | 0.22792 | 0.22792 | 5.65 | 5.65 | 5.65 | 5.65 | 0.22792 | 0.22792 | 0.22792 | 0.22792 | [12 empty] | 7.9968 | 7.9968 | 7.9968 | 7.9968 |  |  |  |  | Io difference to be within range
UE meas (Cell 2 SS-RSRP - Cell 1 SS-RSRP - A3 offset) sens factor | dB/dB | [17 empty] | 1 | 1 | 1 | 1 | 0 | 0 | 0 | 0 | 0 | 0 | 0 | 0 | [8 empty] | By inspection | bar: AWGN on Freq 1 T1 to Cell#2 on Freq 2 T4
UE meas (Cell 2 SS-RSRP - Cell 1 SS-RSRP - A3 offset) effect | dB |  | 5.65 | 5.65 | 5.65 | 5.65 | 0.3 | 0.3 | 0.3 | 0.3 | 5.65 | 5.65 | 5.65 | 5.65 | 0.3 | 0.3 | 0.3 | 0.3 | 6 | 6 | 6 | 6 | 0 | 0 | 0 | 0 | 0 | 0 | 0 | 0 | 14.0016 | 14.0016 | 14.0016 | 14.0016 |  |  |  |  | UE meas SS-RSRP difference compared to threshold
e) Determine parameters to offset | [38 empty] | Comment
No parameters need to be changed
f) Parameters modified by Test Tolerances |  | Signalled | AWGN on Freq 1 T1: Test system | [20 empty] | Comment
|  |  | AWGN on Freq 1 |  |  |  | Cell#1 on Freq 1 |  |  |  | AWGN on Freq 2 |  |  |  | Cell#2 on Freq 2
|  |  | T1 | T2 | T3 | T4 | T1 | T2 | T3 | T4 | T1 | T2 | T3 | T4 | T1 | T2 | T3 | T4
Noc at Reference point | dBm/15kHz |  | AWGN on Freq 1 T1: -104.7; AWGN on Freq 1 T2: -104.7; AWGN on Freq 1 T3: -104.7; AWGN on Freq 1 T4: -104.7; AWGN on Freq 2 T1: -104.7; AWGN on Freq 2 T2: -104.7; AWGN on Freq 2 T3: -104.7; AWGN on Freq 2 T4: -104.7
Es/Noc at Reference point | dB |  | Cell#1 on Freq 1 T1: 5; Cell#1 on Freq 1 T2: 5; Cell#1 on Freq 1 T3: 5; Cell#1 on Freq 1 T4: 5; Cell#2 on Freq 2 T1: 5; Cell#2 on Freq 2 T2: 5; Cell#2 on Freq 2 T3: 5; Cell#2 on Freq 2 T4: 5
A3-Offset | dB | -15
Applied offset (Test Tolerance) | dB | 0 | 0 | 0 | 0 | 0 | 0 | 0 | 0 | 0 | 0 | 0 | 0 | 0 | 0 | 0 | 0 | 0 | [20 empty] | Proposed values
Value modified by Test Tolerance | dB | -15 | -104.7 | -104.7 | -104.7 | -104.7 | 5 | 5 | 5 | 5 | -104.7 | -104.7 | -104.7 | -104.7 | 5 | 5 | 5 | 5 | [20 empty] | Test requirement settings
Re-derived parameters
Applied absolute power at Reference point, linear | pW/SCSSSB |  | 0.27108 | 0.27108 | 0.27108 | 0.27108 | 0.85722 | 0.85722 | 0.85722 | 0.85722 | 0.27108 | 0.27108 | 0.27108 | 0.27108 | 0.85722 | 0.85722 | 0.85722 | 0.85722
Applied SSB Es/Iot at Reference point, nominal | dB |  | Cell#1 on Freq 1 T1: 5; Cell#1 on Freq 1 T2: 5; Cell#1 on Freq 1 T3: 5; Cell#1 on Freq 1 T4: 5; Cell#2 on Freq 2 T1: 5; Cell#2 on Freq 2 T2: 5; Cell#2 on Freq 2 T3: 5; Cell#2 on Freq 2 T4: 5
UE internal noise at Reference point, linear | pW/SCSSSB |  | AWGN on Freq 1 T1: 0.067807; AWGN on Freq 1 T2: 0.067807; AWGN on Freq 1 T3: 0.067807; AWGN on Freq 1 T4: 0.067807; AWGN on Freq 2 T1: 0.067807; AWGN on Freq 2 T2: 0.067807; AWGN on Freq 2 T3: 0.067807; AWGN on Freq 2 T4: 0.067807
SSB Es/Iot at UE baseband, nominal | dB |  | Cell#1 on Freq 1 T1: 4.0304; Cell#1 on Freq 1 T2: 4.0304; Cell#1 on Freq 1 T3: 4.0304; Cell#1 on Freq 1 T4: 4.0304; Cell#2 on Freq 2 T1: 4.0304; Cell#2 on Freq 2 T2: 4.0304; Cell#2 on Freq 2 T3: 4.0304; Cell#2 on Freq 2 T4: 4.0304
Applied SSB_RP, nominal | dBm/SCSSSB |  | Cell#1 on Freq 1 T1: -90.6691; Cell#1 on Freq 1 T2: -90.6691; Cell#1 on Freq 1 T3: -90.6691; Cell#1 on Freq 1 T4: -90.6691; Cell#2 on Freq 2 T1: -90.6691; Cell#2 on Freq 2 T2: -90.6691; Cell#2 on Freq 2 T3: -90.6691; Cell#2 on Freq 2 T4: -90.6691
Applied (Cell 2 SSB_RP - Cell 1 SSB_RP) | dB |  | Cell#2 on Freq 2 T1: 0; Cell#2 on Freq 2 T2: 0; Cell#2 on Freq 2 T3: 0; Cell#2 on Freq 2 T4: 0
Applied Io, nominal at Reference point | dBm/BW |  | AWGN on Freq 1 T1: -60.4885; AWGN on Freq 1 T2: -60.4885; AWGN on Freq 1 T3: -60.4885; AWGN on Freq 1 T4: -60.4885; AWGN on Freq 2 T1: -60.4885; AWGN on Freq 2 T2: -60.4885; AWGN on Freq 2 T3: -60.4885; AWGN on Freq 2 T4: -60.4885
Applied (Freq 2 Io - Freq 1 Io) | dB |  | AWGN on Freq 2 T1: 0; AWGN on Freq 2 T2: 0; AWGN on Freq 2 T3: 0; AWGN on Freq 2 T4: 0
UE-measured absolute SS-RSRP, nominal | dBm/SCS |  | Cell#1 on Freq 1 T1: -85.6691; Cell#1 on Freq 1 T2: -85.6691; Cell#1 on Freq 1 T3: -85.6691; Cell#1 on Freq 1 T4: -85.6691; Cell#2 on Freq 2 T1: -85.6691; Cell#2 on Freq 2 T2: -85.6691; Cell#2 on Freq 2 T3: -85.6691; Cell#2 on Freq 2 T4: -85.6691
(Cell 2 SS-RSRP - Cell 1 SS-RSRP - A3 offset) | dB |  | Cell#2 on Freq 2 T1: 15; Cell#2 on Freq 2 T2: 15; Cell#2 on Freq 2 T3: 15; Cell#2 on Freq 2 T4: 15
g) Check controlled parameters Min/Max |  |  | AWGN on Freq 1 T1: Test system | UE | [11 empty] | Uncertainty |  |  |  | Requirement |  |  |  | Source and Reference
|  |  | AWGN on Freq 1 |  |  |  | Cell#1 on Freq 1 |  |  |  | AWGN on Freq 2 |  |  |  | Cell#2 on Freq 2
|  |  | T1 | T2 | T3 | T4 | T1 | T2 | T3 | T4 | T1 | T2 | T3 | T4 | T1 | T2 | T3 | T4 | T1 | T2 | T3 | T4 | [8 empty] | T1 | T2 | T3 | T4 | T1 | T2 | T3 | T4
Cell 1 SSB Es/Iot at UE baseband minimum | dB |  | Cell#1 on Freq 1 T1: 2.8608; Cell#1 on Freq 1 T2: 2.8608; Cell#1 on Freq 1 T3: 2.8608; Cell#1 on Freq 1 T4: 2.8608 | [12 empty] | -4 | -4 | -4 | -4 | 38.133 Table B.2.3-2
Cell 1 SSB Es/Iot at UE baseband nominal | dB |  | Cell#1 on Freq 1 T1: 4.0304; Cell#1 on Freq 1 T2: 4.0304; Cell#1 on Freq 1 T3: 4.0304; Cell#1 on Freq 1 T4: 4.0304 | [8 empty] | 1.1696 | 1.1696 | 1.1696 | 1.1696
Cell 1 SSB Es/Iot at UE baseband maximum | dB |  | Cell#1 on Freq 1 T1: 5.2; Cell#1 on Freq 1 T2: 5.2; Cell#1 on Freq 1 T3: 5.2; Cell#1 on Freq 1 T4: 5.2
Applied Cell 1 SSB_RP minimum | dBm/SCS |  | Cell#1 on Freq 1 T1: -96.3271; Cell#1 on Freq 1 T2: -96.3271; Cell#1 on Freq 1 T3: -96.3271; Cell#1 on Freq 1 T4: -96.3271 | [12 empty] | -105.5 | -105.5 | -105.5 | -105.5 | 38.133 Table B.2.3-2, PC3, n259, 120kHz, Beam peak
Applied Cell 1 SSB_RP nominal | dBm/SCS |  | Cell#1 on Freq 1 T1: -90.6691; Cell#1 on Freq 1 T2: -90.6691; Cell#1 on Freq 1 T3: -90.6691; Cell#1 on Freq 1 T4: -90.6691 | [8 empty] | 5.658 | 5.658 | 5.658 | 5.658
Applied Cell 1 SSB_RP maximum | dBm/SCS |  | Cell#1 on Freq 1 T1: -85.0111; Cell#1 on Freq 1 T2: -85.0111; Cell#1 on Freq 1 T3: -85.0111; Cell#1 on Freq 1 T4: -85.0111
Applied Freq 1 Io minimum | dBm/Ch BW |  | AWGN on Freq 1 T1: -66.1431; AWGN on Freq 1 T2: -66.1431; AWGN on Freq 1 T3: -66.1431; AWGN on Freq 1 T4: -66.1431 | [16 empty] | Spectral density requirement checked by min SSB_RP
Applied Freq 1 Io nominal | dBm/Ch BW |  | AWGN on Freq 1 T1: -60.4885; AWGN on Freq 1 T2: -60.4885; AWGN on Freq 1 T3: -60.4885; AWGN on Freq 1 T4: -60.4885 | [8 empty] | 5.6546 | 5.6546 | 5.6546 | 5.6546
Applied Freq 1 Io maximum | dBm/Ch BW |  | AWGN on Freq 1 T1: -54.8339; AWGN on Freq 1 T2: -54.8339; AWGN on Freq 1 T3: -54.8339; AWGN on Freq 1 T4: -54.8339 | [12 empty] | -50 | -50 | -50 | -50 | 38.133 Table 10.1.5.1.2-1
Cell 2 SSB Es/Iot at UE baseband minimum | dB |  | Cell#2 on Freq 2 T1: 2.8608; Cell#2 on Freq 2 T2: 2.8608; Cell#2 on Freq 2 T3: 2.8608; Cell#2 on Freq 2 T4: 2.8608 | [12 empty] | -4 | -3 | -3 | -3 | T1: 38.133 Table B.2.3-2, T2~T4 : 38.133 Table 10.1.20B.1.1-1
Cell 2 SSB Es/Iot at UE baseband nominal | dB |  | Cell#2 on Freq 2 T1: 4.0304; Cell#2 on Freq 2 T2: 4.0304; Cell#2 on Freq 2 T3: 4.0304; Cell#2 on Freq 2 T4: 4.0304 | [8 empty] | 1.1696 | 1.1696 | 1.1696 | 1.1696
Cell 2 SSB Es/Iot at UE baseband maximum | dB |  | Cell#2 on Freq 2 T1: 5.2; Cell#2 on Freq 2 T2: 5.2; Cell#2 on Freq 2 T3: 5.2; Cell#2 on Freq 2 T4: 5.2
Applied Cell 2 SSB_RP minimum | dBm/SCS |  | Cell#2 on Freq 2 T1: -96.3271; Cell#2 on Freq 2 T2: -96.3271; Cell#2 on Freq 2 T3: -96.3271; Cell#2 on Freq 2 T4: -96.3271 | [12 empty] | -105.5 | -104.5 | -104.5 | -104.5 | T1 : 38.133 Table B.2.3-2, T2~T4 : 38.133 Table B.2.4.1-2, PC3, n259, 120kHz, Beam peak
Applied Cell 2 SSB_RP nominal | dBm/SCS |  | Cell#2 on Freq 2 T1: -90.6691; Cell#2 on Freq 2 T2: -90.6691; Cell#2 on Freq 2 T3: -90.6691; Cell#2 on Freq 2 T4: -90.6691 | [8 empty] | 5.658 | 5.658 | 5.658 | 5.658
Applied Cell 2 SSB_RP maximum | dBm/SCS |  | Cell#2 on Freq 2 T1: -85.0111; Cell#2 on Freq 2 T2: -85.0111; Cell#2 on Freq 2 T3: -85.0111; Cell#2 on Freq 2 T4: -85.0111
Applied Freq 2 Io minimum | dBm/Ch BW |  | AWGN on Freq 2 T1: -66.1431; AWGN on Freq 2 T2: -66.1431; AWGN on Freq 2 T3: -66.1431; AWGN on Freq 2 T4: -66.1431 | [16 empty] | Spectral density requirement checked by min SSB_RP
Applied Freq 2 Io nominal | dBm/Ch BW |  | AWGN on Freq 2 T1: -60.4885; AWGN on Freq 2 T2: -60.4885; AWGN on Freq 2 T3: -60.4885; AWGN on Freq 2 T4: -60.4885 | [8 empty] | 5.6546 | 5.6546 | 5.6546 | 5.6546
Applied Freq 2 Io maximum | dBm/Ch BW |  | AWGN on Freq 2 T1: -54.8339; AWGN on Freq 2 T2: -54.8339; AWGN on Freq 2 T3: -54.8339; AWGN on Freq 2 T4: -54.8339 | [12 empty] | -50 | -50 | -50 | -50 | 38.133 Table 10.1.5.1.2-1, Table 10.1.20B.1.1-1
Applied (Cell 2 SSB_RP - Cell 1 SSB_RP) minimum | dB |  | Cell#2 on Freq 2 T1: -8.0016; Cell#2 on Freq 2 T2: -8.0016; Cell#2 on Freq 2 T3: -8.0016; Cell#2 on Freq 2 T4: -8.0016 | [12 empty] | -27 | -27 | -27 | -27 | 38.133 clause 10.1.5.1.2
Applied (Cell 2 SSB_RP - Cell 1 SSB_RP) nominal | dB |  | Cell#2 on Freq 2 T1: 0; Cell#2 on Freq 2 T2: 0; Cell#2 on Freq 2 T3: 0; Cell#2 on Freq 2 T4: 0 | [8 empty] | 8.0016 | 8.0016 | 8.0016 | 8.0016
Applied (Cell 2 SSB_RP - Cell 1 SSB_RP) maximum | dB |  | Cell#2 on Freq 2 T1: 8.0016; Cell#2 on Freq 2 T2: 8.0016; Cell#2 on Freq 2 T3: 8.0016; Cell#2 on Freq 2 T4: 8.0016 | [12 empty] | 27 | 27 | 27 | 27 | 38.133 clause 10.1.5.1.2
Applied (Freq 2 Io - Freq 1 Io) minimum | dB |  | AWGN on Freq 2 T1: -7.9968; AWGN on Freq 2 T2: -7.9968; AWGN on Freq 2 T3: -7.9968; AWGN on Freq 2 T4: -7.9968 | [12 empty] | -20 | -20 | -20 | -20 | 38.133 clause 10.1.5.1.2
Applied (Freq 2 Io - Freq 1 Io) nominal | dB |  | AWGN on Freq 2 T1: 0; AWGN on Freq 2 T2: 0; AWGN on Freq 2 T3: 0; AWGN on Freq 2 T4: 0 | [8 empty] | 7.9968 | 7.9968 | 7.9968 | 7.9968
Applied (Freq 2 Io - Freq 1 Io) maximum | dB |  | AWGN on Freq 2 T1: 7.9968; AWGN on Freq 2 T2: 7.9968; AWGN on Freq 2 T3: 7.9968; AWGN on Freq 2 T4: 7.9968 | [12 empty] | 20 | 20 | 20 | 20 | 38.133 clause 10.1.5.1.2
UE meas (Cell 2 SS-RSRP - Cell 1 SS-RSRP - A3 offset) minimum | dB |  | Cell#2 on Freq 2 T1: 0.99844; Cell#2 on Freq 2 T2: 0.99844; Cell#2 on Freq 2 T3: 0.99844; Cell#2 on Freq 2 T4: 0.99844 | [12 empty] | 0 | 0 | 0 | 0 | 38.331 clause 5.5.4.4 Event A3 entering condition
UE meas (Cell 2 SS-RSRP - Cell 1 SS-RSRP - A3 offset) nominal | dB |  | Cell#2 on Freq 2 T1: 15; Cell#2 on Freq 2 T2: 15; Cell#2 on Freq 2 T3: 15; Cell#2 on Freq 2 T4: 15 | [8 empty] | 14.0016 | 14.0016 | 14.0016 | 14.0016
UE meas (Cell 2 SS-RSRP - Cell 1 SS-RSRP - A3 offset) maximum | dB |  | Cell#2 on Freq 2 T1: 29.0016; Cell#2 on Freq 2 T2: 29.0016; Cell#2 on Freq 2 T3: 29.0016; Cell#2 on Freq 2 T4: 29.0016
Do the controlled parameters meet the requirements? | [38 empty] | Yes
Note on AN22: Jing-Wen Chen (陳景文): The largest ΔMBp value is 1dB in v18.8.0
Note on AN23: [對話串註解] 您的 Excel 版本可讓您讀取此對話串註解; 但若以較新的 Excel 版本開啟此檔案，將會移除對它進行的所有編輯。深入了解: https://go.microsoft.com/fwlink/?linkid=870924。 註解: The largest ΔMBp value is 1dB in v18.8.0
Note on D38: Rose, Ian: Calculated based on total power over the wider frequency occupancy of either SSB or data. For data, there are 12 subcarriers per RB.
Note on G38: Rose, Ian: Calculated based on total power over the wider frequency occupancy of either SSB or data. For data, there are 12 subcarriers per RB.
Note on L38: Rose, Ian: Calculated based on total power over the wider frequency occupancy of either SSB or data. For data, there are 12 subcarriers per RB.
Note on O38: Rose, Ian: Calculated based on total power over the wider frequency occupancy of either SSB or data. For data, there are 12 subcarriers per RB.
Note on X94: Rose, Ian: Both cells in Rx Beam peak direction.
Note on AB94: Rose, Ian: UE gain G assumed to cancel out for a relative measurement.
Note on AF95: Rose, Ian: Cell-related values have been added root-sum-square as uncorrelated. UE-related values have been added aritmetically, as each could be systematic not random.
Note on C110: Rose, Ian: Signalled offset has to be integer value
Note on AJ134: Rose, Ian: Includes multi-band relaxation.
Note on AJ146: Rose, Ian: Includes multi-band relaxation.