## Template
Change record | 38.533 7.5.8.4 TT
Template | Template is for Cell 1 on f1
Adapted from 38.533 RRM Test case 7.5.8.1.1
|  | Test case | 38.101-2 | 38.133 | 38.533 | Company
Test cases | The following RRM Test cases in 38.533 are based on this template: | 7.5.8.4 | v18.9.0 | v18.9.0 | v18.6.1 | Nokia

## 7.5.8.4 PC3
a) Original specified key parameters |  | Test system | [5 empty] | UE |  |  | Comment
| Units | AWGN on Freq 1 | SSB index 0 | SSB index 1 | SSB index 2 | AWGN on Freq 1 | SSB index 3
SSB Subcarrier spacing | kHz | 120 |  |  |  | 120 |  |  |  |  | 38.133 Table A.7.5.8.1.1.1-1
#subcarriers for SSB |  | 240 |  |  |  | 240 |  |  |  |  | 38.211 clause 7.4.3
Data Subcarrier spacing | kHz | 120 |  |  |  | 120 |  |  |  |  | 38.133 Table A.7.5.8.1.1.1-1
Channel bandwidth | MHz | 100 |  |  |  | 100 |  |  |  |  | 38.133 Table A.7.5.8.1.1.1-1
#Data RBs allocated in Test case |  | 24 |  |  |  | 24 |  |  |  |  | 38.133 Table A.7.5.8.1.1.1-3
Es at Reference point | dBm/SCS |  | -80.6 | -80.6 | -80.6 |  | -85.6 |  |  |  | 38.133 Table A.7.5.8.1.1.1-4
Es/Noc at Reference point | dB |  | 8.3 | 8.3 | 8.3 |  | 8.3 |  |  |  | 38.133 Table A.7.5.8.1.1.1-4
Angle of Arrival (0: Rx Beam peak, 1: Sph Cov) |  | 0 | [8 empty] | 38.133 Table A.7.5.8.1.1.1-4
UE Rx Beam assumption (0: Fine, 1: Rough) |  | 1 | [8 empty] | 38.133 Table A.7.5.8.1.1.1-4
SNR @ UE Refsens | dB | [6 empty] | -1 |  |  | 38.101-4 clause 4.5.3.3
#RBs in Channel BW for UE Refsens value | [7 empty] | 66 |  |  | 38.101-2 Table 5.3.2-1, 100MHz, 120kHz SCS
SCS for UE Refsens value | kHz | [6 empty] | 120 |  |  | 38.101-2 Table 5.3.2-1
UE Refsens (Rx Beam peak direction) | dBm/Ch BW | [6 empty] | -81.7 |  |  | 38.101-2 Table 7.3.2.3-1, PC3, 100MHz, n259
UE Spherical coverage (%ile directions) | dBm/Ch BW | [6 empty] | -68.9 |  |  | 38.101-2 Table 7.3.4.3-1, PC3, 100MHz, n259
UE rough/fine beam gain ∆ Rx beam peak, Y | dB | [6 empty] | 7 |  |  | 38.133 Table B.2.1.3.1-1, PC3
UE rough/fine beam gain ∆ Spherical Coverage, Z | dB | [6 empty] | 7 |  |  | 38.133 Table B.2.1.3.2-1, PC3
UE Multi-band relaxation, Rx Beam peak ΔMBP | dB | [6 empty] | 1 |  |  | 38.101-2 Table 6.2.1.3-4, PC3, largest ΔMBP +margin
UE Multi-band relaxation, Spherical Cov. ΔMBS | dB | [6 empty] | 1 |  |  | 38.101-2 Table 6.2.1.3-4, PC3, largest ΔMBS +margin
Ref: TS 38.133 v18.9.0 clause A.7.5.8.4, TS 38.101-2 v18.9.0
b) Derived parameters |  | Test system | [5 empty] | UE |  |  | Comment
|  | AWGN on Freq 1 | SSB index 0 | SSB index 1 | SSB index 2 | AWGN on Freq 1 | SSB index 3
Noc at Reference point | dBm/15kHz | -97.9309 |  |  |  | -102.9309
Applied absolute power at Reference point, linear | pW/SCSSSB | 1.2882 | 8.7096 | 8.7096 | 8.7096 | 0.40738 | 2.7542
Applied SSB Es/Iot at Reference point, nominal | dB |  | 8.3 | 8.3 | 8.3 |  | 8.3
UE internal noise at Reference point, linear | pW/SCSSSB | 0.067807 |  |  |  | 0.067807 |  |  |  |  | Calculated for relevant direction
SSB Es/Iot at UE baseband, nominal | dB |  | 8.0772 | 8.0772 | 8.0772 |  | 7.6314 |  |  |  | For UE-observed SSB Es/Iot range check
Applied SSB_RP, nominal | dBm/SCSSSB |  | -80.6 | -80.6 | -80.6 |  | -85.6 |  |  |  | For applied SSB-RP level range check
Applied Io, nominal at Reference point | dBm/BW |  | -55.407 | -55.407 | -55.407 |  | -60.407 |  |  |  | For applied Io level range check
c) Uncertainties |  | Test system | [5 empty] | UE |  |  | Comment
|  | AWGN on Freq 1 | SSB index 0 | SSB index 1 | SSB index 2 | AWGN on Freq 1 | SSB index 3
Average Noc absolute level uncertainty | +/-dB | 5.65 |  |  |  | 5.65 |  |  |  |  | f ≤40.8GHz
Noc level uncertainty over PRBs #RBJ-J+39 | +/-dB | 5.65 |  |  |  | 5.65 |  |  |  |  | f ≤40.8GHz
Average Es/Noc uncertainty | +/-dB |  | 0.3 | 0.3 | 0.3 |  | 0.3
Es/Noc uncertainty over PRBs #RBJ-J+39 | +/-dB |  | 0.3 | 0.3 | 0.3 |  | 0.3
d) Controlled parameters critical to verdict |  | Test system | [6 empty] | Uncert |  | Comment
|  | AWGN on Freq 1 | SSB index 0 | SSB index 1 | SSB index 2 | AWGN on Freq 1 | SSB index 3
Cell 1 SSB 0 Es/Iot at UE baseband sensitivity factor | dB/dB | 0.050003 | 1 | [7 empty] | Calculated from linear powers
Cell 1 SSB 0 Es/Iot at UE baseband effect | dB | 0.28252 | 0.3 | [5 empty] | 0.41209 |  | SSB Es/Iot to be within range
Applied Cell 1 SSB_RP index 0 sensitivity factor | dB/dB | 1 | 1 | [7 empty] | By inspection
Applied Cell 1 SSB_RP index 0 effect | dB | 5.65 | 0.3 | [5 empty] | 5.658 |  | SSB_RP to be within range
Applied Io, symbols without SSB index 1,2,3 sensitivity factor | dB/dB | 1 | 0.87115 | [7 empty] | Calculated from linear powers
Applied Io, symbols without SSB index 1,2,3 effect | dB | 5.65 | 0.26134 | [5 empty] | 5.656 |  | Io to be within range
Cell 1 SSB1 Es/Iot at UE baseband sensitivity factor | dB/dB | 0.050003 |  | 1 | [6 empty] | Calculated from linear powers
Cell 1 SSB1 Es/Iot at UE baseband effect | dB | 0.28252 |  | 0.3 |  |  |  |  | 0.41209 |  | SSB Es/Iot to be within range
Applied Cell 1 SSB_RP index 1 sensitivity factor | dB/dB | 1 |  | 1 | [6 empty] | By inspection
Applied Cell 1 SSB_RP index 1effect | dB | 5.65 |  | 0.3 |  |  |  |  | 5.658 |  | SSB_RP to be within range
Applied Io, symbols without SSB index 0,2,3 sensitivity factor | dB/dB | 1 |  | 0.87115 | [6 empty] | Calculated from linear powers
Applied Io, symbols without SSB index 0,2,3 effect | dB | 5.65 |  | 0.26134 |  |  |  |  | 5.656 |  | Io to be within range
Cell 1 SSB2 Es/Iot at UE baseband sensitivity factor | dB/dB | 0.050003 |  |  | 1 | [5 empty] | Calculated from linear powers
Cell 1 SSB2 Es/Iot at UE baseband effect | dB | 0.28252 |  |  | 0.3 |  |  |  | 0.41209 |  | SSB Es/Iot to be within range
Applied Cell 1 SSB_RP index 2 sensitivity factor | dB/dB | 1 |  |  | 1 | [5 empty] | By inspection
Applied Cell 1 SSB_RP index 2 effect | dB | 5.65 |  |  | 0.3 |  |  |  | 5.658 |  | SSB_RP to be within range
Applied Io, symbols without SSB index 0,1,3 sensitivity factor | dB/dB | 1 |  |  | 0.87115 | [5 empty] | Calculated from linear powers
Applied Io, symbols without SSB index 0,1,3 effect | dB | 5.65 |  |  | 0.26134 |  |  |  | 5.656 |  | Io to be within range
Cell 1 SSB3 Es/Iot at UE baseband sensitivity factor | dB/dB |  |  |  |  | 0.1427 | 1 |  |  |  | Calculated from linear powers
Cell 1 SSB3 Es/Iot at UE baseband effect | dB |  |  |  |  | 0.80623 | 0.3 |  | 0.86024 |  | SSB Es/Iot to be within range
Applied Cell 1 SSB_RP index 3 sensitivity factor | dB/dB |  |  |  |  | 1 | 1 |  |  |  | By inspection
Applied Cell 1 SSB_RP index 3 effect | dB |  |  |  |  | 5.65 | 0.3 |  | 5.658 |  | SSB_RP to be within range
Applied Io, symbols without SSB index 0,1,2 sensitivity factor | dB/dB |  |  |  |  | 1 | 0.87115 |  |  |  | Calculated from linear powers
Applied Io, symbols without SSB index 0,1,2 effect | dB |  |  |  |  | 5.65 | 0.26134 |  | 5.656 |  | Io to be within range
e) Determine parameters to offset | [10 empty] | Comment
No changes to the Es/Noc. AWGN is reduced by an offset.
f) Parameters modified by Test Tolerances |  | Test system | [8 empty] | Comment
|  | AWGN on Freq 1 | SSB index 0 | SSB index 1 | SSB index 2 | AWGN on Freq 1 | SSB index 3
Noc at Reference point | dBm/15kHz | -97.9309 |  |  |  | -102.9309
Es/Noc at Reference point | dB |  | 8.3 | 8.3 | 8.3 |  | 8.3
Applied offset (Test Tolerance) | dB | -0.3 | 0 | 0 | 0 | 0 | 0 |  |  |  | Proposed values
Value modified by Test Tolerance | dB | -98.2309 | 8.3 | 8.3 | 8.3 | -102.9309 | 8.3 |  |  |  | Test requirement settings
Re-derived parameters
Applied absolute power at Reference point, linear | pW/SCSSSB | 1.2023 | 8.1283 | 8.1283 | 8.1283 | 0.40738 | 2.7542
Applied SSB Es/Iot at Reference point, nominal | dB |  | 8.3 | 8.3 | 8.3 |  | 8.3
UE internal noise at Reference point, linear | pW/SCSSSB | 0.067807 |  |  |  | 0.067807
SSB Es/Iot at UE baseband, nominal | dB |  | 8.0617 | 8.0617 | 8.0617 |  | 7.6314
Applied SSB_RP, nominal | dBm/SCSSSB |  | -80.9 | -80.9 | -80.9 |  | -85.6
Applied Io, nominal at Reference point | dBm/BW |  | -55.707 | -55.707 | -55.707 |  | -60.407
g) Check controlled parameters Min/Max |  | Test system | [6 empty] | Uncert | Req't | Source and Reference
|  | AWGN on Freq 1 | SSB index 0 | SSB index 1 | SSB index 2 | AWGN on Freq 1 | SSB index 3
Cell 1 SSB 0 Es/Iot at UE baseband minimum | dB |  | 7.6496 | [6 empty] | -3 | 38.133 Table B.2.4.1-2
Cell 1 SSB 0 Es/Iot at UE baseband nominal | dB |  | 8.0617 | [5 empty] | 0.41209
Cell 1 SSB Es/Iot at UE baseband maximum | dB |  | 8.4738
Applied Cell 1 SSB_RP index 0 minimum | dBm/SCS |  | -86.558 | [6 empty] | -91.7 | 38.133 Table B.2.4.1-2
Applied Cell 1 SSB_RP index 0 nominal | dBm/SCS |  | -80.9 | [5 empty] | 5.658
Applied Cell 1 SSB_RP index 0 maximum | dBm/SCS |  | -75.242
Applied Freq 1 Io minimum without SSB 1,2,3 effect | dBm/SSB BW |  | -61.363
Applied Freq 1 Io nominal without SSB 1,2,3 effect | dBm/SSB BW |  | -55.707 | [5 empty] | 5.656
Applied Freq 1 Io maximum without SSB 1,2,3 effect | dBm/SSB BW |  | -50.051 | [6 empty] | -50 | Max Io < -50dBm, 38.903 section A.4.1
Cell 1 SSB 1 Es/Iot at UE baseband minimum | dB |  |  | 7.6496 | [5 empty] | -3 | 38.133 Table B.2.4.1-2
Cell 1 SSB 1 Es/Iot at UE baseband nominal | dB |  |  | 8.0617 |  |  |  |  | 0.41209
Cell 1 SSB 1 Es/Iot at UE baseband maximum | dB |  |  | 8.4738
Applied Cell 1 SSB_RP index 1 minimum | dBm/SCS |  |  | -86.558 | [5 empty] | -91.7 | 38.133 Table B.2.4.1-2
Applied Cell 1 SSB_RP index 1 nominal | dBm/SCS |  |  | -80.9 |  |  |  |  | 5.658
Applied Cell 1 SSB_RP index 1 maximum | dBm/SCS |  |  | -75.242
Applied Freq 1 Io minimum without SSB 1,2,3 effect | dBm/SSB BW |  |  | -61.363
Applied Freq 1 Io nominal without SSB 1,2,3 effect | dBm/SSB BW |  |  | -55.707 |  |  |  |  | 5.656
Applied Freq 1 Io maximum without SSB 1,2,3 effect | dBm/SSB BW |  |  | -50.051 | [5 empty] | -50 | Max Io < -50dBm, 38.903 section A.4.1
Cell 1 SSB 2 Es/Iot at UE baseband minimum | dB |  |  |  | 7.6496 |  |  |  |  | -3 | 38.133 Table B.2.4.1-2
Cell 1 SSB 2 Es/Iot at UE baseband nominal | dB |  |  |  | 8.3 |  |  |  | 0.41209
Cell 1 SSB 2 Es/Iot at UE baseband maximum | dB |  |  |  | 8.7121
Applied Cell 1 SSB_RP index 2 minimum | dBm/SCS |  |  |  | -86.558 |  |  |  |  | -91.7 | 38.133 Table B.2.4.1-2
Applied Cell 1 SSB_RP index 2 nominal | dBm/SCS |  |  |  | -80.9 |  |  |  | 5.658
Applied Cell 1 SSB_RP index 2 maximum | dBm/SCS |  |  |  | -75.242
Applied Freq 1 Io minimum without SSB 0,1,3 effect | dBm/SSB BW |  |  |  | -61.363
Applied Freq 1 Io nominal without SSB 0,1,3 effect | dBm/SSB BW |  |  |  | -55.707 |  |  |  | 5.656
Applied Freq 1 Io maximum without SSB 0,1,3 effect | dBm/SSB BW |  |  |  | -50.051 |  |  |  |  | -50 | Max Io < -50dBm, 38.903 section A.4.1
Cell 1 SSB 3 Es/Iot at UE baseband minimum | dB | [5 empty] | 7.4398 |  |  | -3 | 38.133 Table B.2.4.1-2
Cell 1 SSB 3 Es/Iot at UE baseband nominal | dB | [5 empty] | 8.3 |  | 0.86024
Cell 1 SSB 3 Es/Iot at UE baseband maximum | dB | [5 empty] | 9.1602
Applied Cell 1 SSB_RP index 3 minimum | dBm/SCS | [5 empty] | -91.258 |  |  | -91.7 | 38.133 Table B.2.4.1-2
Applied Cell 1 SSB_RP index 3 nominal | dBm/SCS | [5 empty] | -85.6 |  | 5.658
Applied Cell 1 SSB_RP index 3 maximum | dBm/SCS | [5 empty] | -79.942
Applied Freq 1 Io minimum without SSB 0,1,2 effect | dBm/SSB BW | [5 empty] | -66.063
Applied Freq 1 Io nominal without SSB 0,1,2 effect | dBm/SSB BW | [5 empty] | -60.407 |  | 5.656
Applied Freq 1 Io maximum without SSB 0,1,2 effect | dBm/SSB BW | [5 empty] | -54.751 |  |  | -50 | Max Io < -50dBm, 38.903 section A.4.1
Do the controlled parameters meet the requirements? | [10 empty] | Yes
Note on L21: Rose, Ian: The largest ΔMBp value is 0.75dB in v15.10.0 and 0.70dB in v16.4.0. Allow up to 1dB for future band combinations.
Note on L22: Rose, Ian: The largest ΔMBs value is 0.75dB in v15.10.0 and 0.70dB in v16.4.0. Allow up to 1dB for future band combinations.
Note on C34: Rose, Ian: Calculated based on total power over the wider frequency occupancy of either SSB or data. For data, there are 12 subcarriers per RB.
Note on D57: Rose, Ian: Whole channel BW uncertainty is used here because 66RBs are occupied.
Note on E69: Rose, Ian: Whole channel BW uncertainty is used here because 66RBs are occupied.
Note on F81: Rose, Ian: Whole channel BW uncertainty is used here because 66RBs are occupied.
Note on H93: Rose, Ian: Whole channel BW uncertainty is used here because 66RBs are occupied.
Note on C116: Rose, Ian: Calculated based on total power over the wider frequency occupancy of either SSB or data. For data, there are 12 subcarriers per RB.
Note on D116: Rose, Ian: Calculated based on total power over the wider frequency occupancy of either SSB or data. For data, there are 12 subcarriers per RB.
Note on E116: Rose, Ian: Calculated based on total power over the wider frequency occupancy of either SSB or data. For data, there are 12 subcarriers per RB.
Note on F116: Rose, Ian: Calculated based on total power over the wider frequency occupancy of either SSB or data. For data, there are 12 subcarriers per RB.
Note on G116: Rose, Ian: Calculated based on total power over the wider frequency occupancy of either SSB or data. For data, there are 12 subcarriers per RB.
Note on H116: Rose, Ian: Calculated based on total power over the wider frequency occupancy of either SSB or data. For data, there are 12 subcarriers per RB.