## 6.5E.3.2.2 co-existence
TP analysis test case 6.5E.3.2.2 (Spurious emission band UE co-existence)
Configuration | V2X_n71A-47A
Band X: | n71
Band Y: | 47
1. Specify the minimum requirements for the band combination.
The minimum requirement for the protected bands and frequency ranges of the NR V2X configuration is derived from TS 38.101-3, Table 6.5E.3.2.2-1. The source version of TS 38.101-3 for the minimum requirements is given below.
Source version of TS 38.101-1: | v16.23.0
V2X con-current Configuration | Spurious emission
| Protected band | Frequency range (MHz) |  |  | Maximum Level (dBm) | MBW (MHz) | NOTE
V2X_n71_47 | Frequency range | 5925 | - | 5950 | -30 | 1 | 3,4
| Frequency range | 5815 | - | 5855 | -30 | 1 | 3
NOTE 3: Applicable when NS_33 is configured by the pre-configured radio parameters for power class 3 V2X UE. NOTE 4: In the frequency range x-5950MHz, SE requirement of -30dBm/MHz should be applied; where x = max (5925, fc + 15), where fc is the channel centre frequency.
2. Calculate possible ranges where IM products could occur for the band combination.
Band X and Band Y uplink frequency ranges for the NR CA configuration as specified in TS 38.101-1, Table 5.2-1 for the NR bands and with possible exceptions if specified in TS 38.101-1, Table 5.2A.2.1-1.
Band X: n71 |  | Band Y: 47
UL fx low | UL fx high | UL fy low | UL fy high
663 | 698 | 5855 | 5925
Minimum supported CBW for the NR CA Configuration as specified in TS 38.101-1, Table 5.5A.3.1-1a. Minimum supported SCS for the selected CBW:
Band X: n71 |  | Band Y: 47
Min CBW MHz | Min SCS kHz | Min CBW MHz | Min SCS kHz
5 | 15 | 10 | 15
Band X and Band Y min and max band frequencies taking RB channel raster into account. The closest frequency at the band edges is achieved by a carrier by the minimum support CBW and miinimum supported SCS as stated above.
Band X: n71 |  | Band Y: 47 |  |  |  |  | Support data to calculate IM product ranges
fx low LOW 1@0 | fx high HIGH 1@Rbmax | fy low LOW 1@0 | fy high HIGH 1@RBmax |  |  |  | f1 | f2 | f3 | f4 | fmin | fmax
663.34 | 697.66 | 5855.41 | 5924.59 |  |  | Formula | fx LOW 1@0, fy LOW 1@0 | fx LOW 1@0, fy HIGH 1@Rbmax | fx HIGH 1@RBmax, fy LOW 1@0 | fx HIGH 1@RBmax, fy HIGH 1@RBmax | MIN of f1,f2,f3,f4 | MAX of f1,f2,f3,f4
[6 empty] | fx | 663.34 | 663.34 | 697.66 | 697.66
IM product label | IM product |  | IM_low | IM_high |  | fy | 5855.41 | 5924.59 | 5855.41 | 5924.59
IM2 product 1 | 2nd order IM product 1 | ¦fx – fy¦ | 5157.75 | 5261.25 |  | fx – fy | -5192.07 | -5261.25 | -5157.75 | -5226.93 | -5261.25 | -5157.75
IM2 product 2 | 2nd order IM product 2 | ¦fy + fx¦ | 6518.75 | 6622.25 |  | fy + fx | 6518.75 | 6587.93 | 6553.07 | 6622.25 | 6518.75 | 6622.25
IM3 product 1 | Two-tone 3rd order IM product 1 | ¦2*fx – fy¦ | 4460.09 | 4597.91 |  | 2*fx – fy | -4528.73 | -4597.91 | -4460.09 | -4529.27 | -4597.91 | -4460.09
IM3 product 2 | Two-tone 3rd order IM product 2 | ¦2*fy – fx¦ | 11013.16 | 11185.84 |  | 2*fy – fx | 11047.48 | 11185.84 | 11013.16 | 11151.52 | 11013.16 | 11185.84
IM3 product 3 | Two-tone 3rd order IM product 3 | ¦2*fx + fy¦ | 7182.09 | 7319.91 |  | 2*fx + fy | 7182.09 | 7251.27 | 7250.73 | 7319.91 | 7182.09 | 7319.91
IM3 product 4 | Two-tone 3rd order IM product 4 | ¦2*fy + fx¦ | 12374.16 | 12546.84 |  | 2*fy + fx | 12374.16 | 12512.52 | 12408.48 | 12546.84 | 12374.16 | 12546.84
3. Identify overlaps between IM product ranges and protected bands/frequency ranges.
List all the protected bands and protected frequency ranges and its requirements as specified in the minimum requirements (step 1). Highlight the protected bands and protected frequency ranges in YELLOW if IM products occurs. IM products don't overlap with protected frequency ranges. No test point is needed.
Band combination | Spurious emission | [6 empty] | Impacted IM products and IM range
| Protected band | Frequency range (MHz) |  |  | Maximum Level (dBm) | MBW (MHz) | NOTE | IM product(s) | IM Low | IM high
V2X_n71A-47A | Frequency Range | 5925 | - | 5950 | -30 | 1 | 3,4
| Frequency Range | 5815 | - | 5855 | -30 | 1 | 3
Note on E34: IMD_low: If fmin < 0 AND fMax >0 then IMD_low = 0 Else IMD_low = MIN(¦fmin¦,¦fmax¦)
Note on F34: IMD_high: IMD_high = MAX(¦fmin¦,¦fmax¦)

## Support data (hidden)
Nrb vs SCS and CBW (Ref: TS 38.101-1, Table
Table 5.3.2-1: Maximum transmission bandwidth configuration NRB
SCS (kHz) | 5 | 10 | 15 | 20 | 25 | 30 | 35 | 40 | 45 | 50 | 60 | 70 | 80 | 90 | 100
| MHz | MHz | MHz | MHz | MHz | MHz | MHz | MHz | MHz | MHz | MHz | MHz | MHz | MHz | MHz
| NRB | NRB | NRB | NRB | NRB | NRB | NRB | NRB | NRB | NRB | NRB | NRB | NRB | NRB | NRB
15 | 25 | 52 | 79 | 106 | 133 | 160 | 188 | 216 | 242 | 270 | N/A | N/A | N/A | N/A | N/A
30 | 11 | 24 | 38 | 51 | 65 | 78 | 92 | 106 | 119 | 133 | 162 | 189 | 217 | 245 | 273
60 | N/A | 11 | 18 | 24 | 31 | 38 | 44 | 51 | 58 | 65 | 79 | 93 | 107 | 121 | 135