## Template
Change record
Template | 2 NB-IoT 200kHz BW cells on the same frequency
Test case 13.1.1.4 based on test case 4.2.24 with significant changes for standalone mode
|  | Test case | 36.133 | 36.521-3 | Company
Test cases | The following RRM Test cases in 36.521-3 are based on this template: | 13.1.1.4 | v18.9.0 | v18.8.0 | Mediatek Inc.

## TC 13.1.1.4
a) Original specified key parameters |  | Signalled |  | AWGN |  |  | nCell#1 |  |  | nCell#2 |  |  |  |  | Comment
| Units |  | T1 | T2 | T3 | T1 | T2 | T3 | T1 | T2 | T3
Absolute power, log | dBm/15kHz |  | T1: -98; AWGN T2: -98; AWGN T3: -98
Es/Noc | dB |  |  |  |  | 17 | 13 | 17 | -99 | 17 | 13
Reference: TS 36.133 v18.9.0 clause A.13.1.1.4
b) Derived parameters |  |  | AWGN T2: AWGN; nCell#1 T2: nCell#1; nCell#2 T2: nCell#2
|  |  | T1 | T2 | T3 | T1 | T2 | T3 | T1 | T2 | T3
Absolute power, linear | pW/15kHz |  | 0.15849 | 0.15849 | 0.15849 | 7.9433 | 3.1623 | 7.9433 | 1.9953e-11 | 7.9433 | 3.1623 |  |  |  | For calculating sensitivity factors
Es/Iot, nominal | dB |  | - | - | - | 17 | 13 | 17 | -99 | 17 | 13 |  |  |  | For NRSRP & SCH Es/Iot range check
RSRP or NRSRP, nominal | dBm/15kHz |  | - | - | - | -81 | -85 | -81 | -197 | -81 | -85 |  |  |  | Value occurs in test parameters table
(nCell 2 NRSRP - nCell 1 NRSRP), nominal | dB |  | - | - | - | - | - | - |  | 4 | -4 |  |  |  | For ranking difference check
c) Uncertainties |  |  | AWGN T2: AWGN; nCell#1 T2: nCell#1; nCell#2 T2: nCell#2 |  |  |  | Comment
|  |  | T1 | T2 | T3 | T1 | T2 | T3 | T1 | T2 | T3
Noc absolute level uncertainty | +/-dB | bar: T1 to AWGN T3
Es/Noc uncertainty | +/-dB |  |  |  |  | 0.3 | 0.3 | 0.3 | 0.3 | 0.3 | 0.3 |  |  |  | Minimum set
d) Controlled parameters critical to verdict |  |  | AWGN T2: AWGN; nCell#1 T2: nCell#1; nCell#2 T2: nCell#2 |  | Uncertainty |  | Comment
|  |  | T1 | T2 | T3 | T1 | T2 | T3 | T1 | T2 | T3 | T1 | T2 | T3
nCell 1 Es/Iot sensitivity factor | dB/dB |  | 0 | 0 | 0 | 1 | 1 | 1 | 1.2589e-10 | 0 | 0 |  |  |  | Calculated from linear powers
nCell 1 Es/Iot effect | dB |  | 0 | 0 | 0 | 0.3 | 0.3 | 0.3 | 3.7768e-11 | 0 | 0 | 0.3 | 0.3 | 0.3 | NRS & NSCH Es/Iot to be within range
nCell 2 Es/Iot sensitivity factor | dB/dB |  | 0 | 0 | 0 |  | 0 | 0 | 1 | 1 | 1 |  |  |  | Calculated from linear powers
nCell 2 Es/Iot effect | dB |  | 0 | 0 | 0 |  | 0 | 0 | 0.3 | 0.3 | 0.3 | 0.3 | 0.3 | 0.3 | NRS & NSCH Es/Iot to be within range
(nCell1 NRSRP - nCell2 NRSRP) sensitivity | dB/dB |  | 0 | 0 | 0 |  | 1 | 1 | 1 | 1 | 1 |  |  |  | By inspection
(nCell1 NRSRP - nCell2 NRSRP) effect | dB |  | 0 | 0 | 0 |  | 0.3 | 0.3 | 0.3 | 0.3 | 0.3 | 0.3 | 0.42426 | 0.42426 | Ranking requirement for reselection
nCell 1 NRSRP and NSCH_RP sensitivity factor | dB/dB |  | 1 | 1 | 1 | 1 | 1 | 1 |  | 0 | 0 |  |  |  | By inspection
nCell 1 NRSRP and NSCH_RP effect | dB |  | 1 | 1 | 1 | 0.3 | 0.3 | 0.3 |  | 0 | 0 | 1.044 | 1.044 | 1.044 | RSRP & NSCH_RP power to be within range
nCell 2 NRSRP and NSCH_RP sensitivity factor | dB/dB |  | 1 | 1 | 1 |  | 0 | 0 | 1 | 1 | 1 |  |  |  | By inspection
nCell 2 NRSRP and NSCH_RP effect | dB |  | 1 | 1 | 1 |  | 0 | 0 | 0.3 | 0.3 | 0.3 | 1.044 | 1.044 | 1.044 | RSRP & NSCH_RP power to be within range
e) Determine parameters to offset | [14 empty] | Comment
During T1 no offsets are required
During T2 the Es/Noc of nCell2 is increased by the amount of its uncertainty, rounded up to 1.5dB | [14 empty] | To meet >=4dB ranking difference
During T3 the Es/Noc of nCell1 is increased by the amount of its uncertainty, rounded up to 1.5dB | [14 empty] | To meet >=4dB ranking difference
f) Parameters modified by Test Tolerances |  | Signalled | AWGN T2: AWGN; nCell#1 T2: nCell#1; nCell#2 T2: nCell#2 | Comment
|  |  | T1 | T2 | T3 | T1 | T2 | T3 | T1 | T2 | T3
Absolute power, log | dBm/15kHz |  | T1: -98; AWGN T2: -98; AWGN T3: -98
Es/Noc | dB |  |  |  |  | 17 | 13 | 17 | -99 | 17 | 13
Applied offset (Test Tolerance) | dB |  | 0 | 0 | 0 | 0 | 0 | 1.5 | 0 | 1.5 | 0 |  |  |  | Proposed values
Value modified by Test Tolerance | dB |  | -98 | -98 | -98 | 17 | 13 | 18.5 | -99 | 18.5 | 13 |  |  |  | Test requirement settings
Re-derived parameters
Absolute power, linear | pW/15kHz |  | 0.15849 | 0.15849 | 0.15849 | 7.9433 | 3.1623 | 11.2202 | 1.9953e-11 | 11.2202 | 3.1623
Es/Iot, nominal | dB |  | - | - | - | 17 | 13 | 18.5 | -99 | 18.5 | 13 |  |  |  | For NRSRP & SCH Es/Iot range check
RSRP or NRSRP, nominal | dBm/15kHz |  | - | - | - | -81 | -85 | -79.5 | -197 | -79.5 | -85 |  |  |  | Value occurs in test parameters table
(nCell 2 NRSRP - nCell 1 NRSRP), nominal |  |  | - | - | - | - | - | - |  | 5.5 | -5.5 |  |  |  | For ranking difference check
g) Check controlled parameters Min/Max |  |  | AWGN T2: AWGN; nCell#1 T2: nCell#1; nCell#2 T2: nCell#2 |  | Uncertainty |  | Comment
|  |  | T1 | T2 | T3 | T1 | T2 | T3 | T1 | T2 | T3 | T1 | T2 | T3
nCell 1 Es/Iot minimum | dB |  | AWGN T1: 16.7; nCell#1 T2: 12.7; nCell#1 T3: 18.2 | Requirement: >= -6dB
nCell 1 Es/Iot nominal | dB |  | AWGN T1: 17; nCell#1 T2: 13; nCell#1 T3: 18.5; nCell#2 T1: 0.3; Uncertainty T2: 0.3; Uncertainty T3: 0.3
nCell 1 Es/Iot maximum | dB |  | AWGN T1: 17.3; nCell#1 T2: 13.3; nCell#1 T3: 18.8
nCell 2 Es/Iot minimum | dB |  | nCell#1 T1: -99.3; nCell#2 T2: 18.2; nCell#2 T3: 12.7 | Requirement: >= -6dB
nCell 2 Es/Iot nominal | dB |  | nCell#1 T1: -99; nCell#2 T2: 18.5; nCell#2 T3: 13; nCell#2 T1: 0.3; Uncertainty T2: 0.3; Uncertainty T3: 0.3
nCell 2 Es/Iot maximum | dB |  | nCell#1 T1: -98.7; nCell#2 T2: 18.8; nCell#2 T3: 13.3
(nCell 2 NRSRP - nCell 1 NRSRP) minimum | dB |  | nCell#2 T2: 5.0757; nCell#2 T3: -5.9243 | Requirement: >= 5dB during T2
(nCell 2 NRSRP - nCell 1 NRSRP) nominal | dB |  | nCell#2 T2: 5.5; nCell#2 T3: -5.5; nCell#2 T1: 0.3; Uncertainty T2: 0.42426; Uncertainty T3: 0.42426
(nCell 2 NRSRP - nCell 1 NRSRP) maximum | dB |  | nCell#2 T2: 5.9243; nCell#2 T3: -5.0757 | Requirement: <= -5dB during T3
nCell 1 NRSRP and NSCH_RP minimum | dBm/15KHz |  | AWGN T1: -82.044; nCell#1 T2: -86.044; nCell#1 T3: -80.544 | Requirement: >= -129dBm, Bands NFDD_SAB_G
nCell 1 NRSRP and NSCH_RP minimum | dBm/15KHz |  | AWGN T1: -81; nCell#1 T2: -85; nCell#1 T3: -79.5; nCell#2 T1: 1.044; Uncertainty T2: 1.044; Uncertainty T3: 1.044
nCell 1 NRSRP and NSCH_RP maximum | dBm/15KHz |  | AWGN T1: -79.956; nCell#1 T2: -83.956; nCell#1 T3: -78.456
nCell 2 NRSRP and NSCH_RP minimum | dBm/15KHz |  | nCell#2 T2: -80.544; nCell#2 T3: -86.044 | Requirement: >= -129dBm, Bands NFDD_SAB_G
nCell 2 NRSRP and NSCH_RP minimum | dBm/15KHz |  | nCell#2 T2: -79.5; nCell#2 T3: -85; Uncertainty T2: 1.044; Uncertainty T3: 1.044
nCell 2 NRSRP and NSCH_RP maximum | dBm/15KHz |  | nCell#2 T2: -78.456; nCell#2 T3: -83.956
Do the controlled parameters meet the requirements? | [14 empty] | Yes | bar: T1 to AWGN T3
Note on J5: uk000594: For "off" cell at -infinity, enter "-99" as working approximation
Note on N23: uk000594: Numbers in these columns represent the combined and scaled effect of all the relevant uncertainties on each controlled parameter. Uncertainties are combined root-sum-square, provided that correlation would have no adverse effect.
Note on N67: uk000594: Numbers in these columns represent the combined and scaled effect of all the relevant uncertainties on each controlled parameter. Uncertainties are combined root-sum-square, provided that correlation would have no adverse effect.
Note on P69: uk000594: TS 36.133 clause 4.6A.2.6 refers to B.1.5 specifies RSRP and SCH Es/Iot requirement.
Note on P73: uk000594: TS 36.133 clause 4.6A.2.6 refers to B.1.5 specifies RSRP and SCH Es/Iot requirement.
Note on P77: uk000594: Ranking requirement is from TS 36.133 clause 4.6A.2.6 and Table 4.6A.2.6-3.
Note on P79: uk000594: Ranking requirement is from TS 36.133 clause 4.6A.2.6 and Table 4.6A.2.6-3.