## Template
Change record
Template | Template is for 2 NR cells, intra-frequency, subtests 1, 2, 3.
Subtest 3 is split into variants according to operating fequency band
|  | Test case | 38133 | 38533 | Company
Test cases | The following RRM Test cases in 38.533 are based on this template: | 4.7.1.1.1 | v15.26.0 | v18.3.0 | Rohde&Schwarz
|  | 6.7.1.1.1 | v15.26.0 | v18.3.0 | Rohde&Schwarz
|  | 16.7.1.2.1 | v17.12.0 | v18.1.0 | Rohde&Schwarz
|  | 16.6.1.1.1 | v18.7.0 | v18.6.0 | Huawei, Hisilicon

## 6.7.1.1.1-1
a) Original specified key parameters |  | Signalled | AWGN | [8 empty] | Cell#1 | [8 empty] | Cell#2 | [29 empty] | Comment
| Units |  | Test 1 | Test 2 | Test 3 | [6 empty] | Test 1 | Test 2 | Test 3 | [6 empty] | Test 1 | Test 2 | Test 3
Band group |  |  |  |  | A | B | C | D | E | G | H |  |  | A | B | C | D | E | G | H |  |  | A | B | C | D | E | G | H | [21 empty] | From TS 38.133 Table 3A.4.1-1
Subcarrier spacing | kHz |  | 15 | 15 | 15 | 15 | 15 | 15 | 15 | 15 | 15 | 15 | 15 | 15 | 15 | 15 | 15 | 15 | 15 | 15 | 15 | 15 | 15 | 15 | 15 | 15 | 15 | 15 | 15 | [21 empty] | From TS 38.133 Table A.6.7.1.1.2-1
Channel bandwidth | MHz |  | 10 | 10 | 10 | 10 | 10 | 10 | 10 | 10 | 10 | 10 | 10 | 10 | 10 | 10 | 10 | 10 | 10 | 10 | 10 | 10 | 10 | 10 | 10 | 10 | 10 | 10 | 10 | [21 empty] | From TS 38.133 Table A.6.7.1.1.2-1
Relaxation in Refsens | dB |  | - | - | 0 | 0.5 | 1 | 1.5 | 2 | 3 | 3.5 | - | - | 0 | 0.5 | 1 | 1.5 | 2 | 3 | 3.5 | - | - | 0 | 0.5 | 1 | 1.5 | 2 | 3 | 3.5 | [21 empty] | From TS 38.133 Table B.2.2-1
Absolute power, Noc | dBm/15kHz |  | -106 | -88 | -114 | -113.5 | -113 | -112.5 | -112 | -111 | -110.5 | [39 empty] | From TS 38.133 Table A.6.7.1.1.2-2
Es/Noc | dB | [10 empty] | 6 | 6 | 3 | 3 | 3 | 3 | 3 | 3 | 3 | 1 | 1 | -1 | -1 | -1 | -1 | -1 | -1 | -1 | [21 empty] | From TS 38.133 Table A.6.7.1.1.2-2
Ref: TS 38.133 v15.26.0 clause A.6.7.1.1
b) Derived parameters |  |  | AWGN | [8 empty] | Cell#1 | [8 empty] | Cell#2
|  |  | Test 1 | Test 2 | Test 3 | [6 empty] | Test 1 | Test 2 | Test 3 | [6 empty] | Test 1 | Test 2 | Test 3
Absolute power, linear | pW/15kHz |  | 0.025119 | 1.5849 | 0.0039811 | 0.0044668 | 0.0050119 | 0.0056234 | 0.0063096 | 0.0079433 | 0.0089125 | 0.1 | 6.3096 | 0.0079433 | 0.0089125 | 0.01 | 0.01122 | 0.012589 | 0.015849 | 0.017783 | 0.031623 | 1.9953 | 0.0031623 | 0.0035481 | 0.0039811 | 0.0044668 | 0.0050119 | 0.0063096 | 0.0070795 | [21 empty] | For calculating sensitivity factors
Es/Iot, nominal | dB |  | - | - | - | - | - | - | - | - | - | 2.461 | 2.461 | 0.46098 | 0.46098 | 0.46098 | 0.46098 | 0.46098 | 0.46098 | 0.46098 | -5.9732 | -5.9732 | -5.7643 | -5.7643 | -5.7643 | -5.7643 | -5.7643 | -5.7643 | -5.7643 | [21 empty] | For Es/Iot range check
RSRP, nominal | dBm/15kHz |  | - | - | - | - | - | - | - | - | - | -100 | -82 | -111 | -110.5 | -110 | -109.5 | -109 | -108 | -107.5 | -105 | -87 | -115 | -114.5 | -114 | -113.5 | -113 | -112 | -111.5 | [21 empty] | For SS-RSRP level range check
Io, nominal | dBm/9MHz |  | -70.2666 | -52.2666 | -80.4326 | -79.9326 | -79.4326 | -78.9326 | -78.4326 | -77.4326 | -76.9326 | - | - | - | - | - | - | - | - | - | - | - | - | - | - | - | - | - | - | [21 empty] | For Io level range check
c) Uncertainties |  |  | AWGN | [8 empty] | Cell#1 | [8 empty] | Cell#2 | [8 empty] | UE under test | [20 empty] | Comment
|  |  | Test 1 | Test 2 | Test 3 | [6 empty] | Test 1 | Test 2 | Test 3 | [6 empty] | Test 1 | Test 2 | Test 3 | [6 empty] | Test 1 | Test 2 | Test 3
Average Noc absolute level uncertainty | +/-dB |  | 1.5 | 1.5 | 1.5 | 1.5 | 1.5 | 1.5 | 1.5 | 1.5 | 1.5
Noc level uncertainty over PRBs #RBJ-J+19 | +/-dB |  | 1.5 | 1.5 | 1.5 | 1.5 | 1.5 | 1.5 | 1.5 | 1.5 | 1.5
Average Es/Noc uncertainty | +/-dB | [10 empty] | 0.3 | 0.3 | 0.3 | 0.3 | 0.3 | 0.3 | 0.3 | 0.3 | 0.3 | 0.3 | 0.3 | 0.3 | 0.3 | 0.3 | 0.3 | 0.3 | 0.3 | 0.3
Es/Noc uncertainty over PRBs #RBJ-J+19 | +/-dB | [10 empty] | 0.3 | 0.3 | 0.3 | 0.3 | 0.3 | 0.3 | 0.3 | 0.3 | 0.3 | 0.3 | 0.3 | 0.3 | 0.3 | 0.3 | 0.3 | 0.3 | 0.3 | 0.3
UE absolute RSRP reporting accuracy | +/-dB | [28 empty] | 4.5 | 8 | 4.5 | 4.5 | 4.5 | 4.5 | 4.5 |  | 4.5 | 4.5 | [11 empty] | From TS 38.133 Table 10.1.2.1.1-1, selected according to maximum Io
d) Controlled parameters critical to verdict |  |  | AWGN | [8 empty] | Cell#1 | [8 empty] | Cell#2 | [8 empty] | UE under test | [9 empty] | Uncertainty | [10 empty] | Comment
|  |  | Test 1 | Test 2 | Test 3 | [6 empty] | Test 1 | Test 2 | Test 3 | [6 empty] | Test 1 | Test 2 | Test 3 | [6 empty] | Test 1 | Test 2 | Test 3 | [7 empty] | Test 1 | Test 2 | Test 3
Cell 1 Es/Iot sensitivity factor | dB/dB |  | 0 | 0 | 0 | 0 | 0 | 0 | 0 | 0 | 0 | 1 | 1 | 1 | 1 | 1 | 1 | 1 | 1 | 1 | 0.55731 | 0.55731 | 0.44269 | 0.44269 | 0.44269 | 0.44269 | 0.44269 | 0.44269 | 0.44269 | [21 empty] | Calculated from linear powers
Cell 1 Es/Iot effect | dB |  | 0 | 0 | 0 | 0 | 0 | 0 | 0 | 0 | 0 | 0.3 | 0.3 | 0.3 | 0.3 | 0.3 | 0.3 | 0.3 | 0.3 | 0.3 | 0.16719 | 0.16719 | 0.13281 | 0.13281 | 0.13281 | 0.13281 | 0.13281 | 0.13281 | 0.13281 | [10 empty] | 0.34344 | 0.34344 | 0.32808 | 0.32808 | 0.32808 | 0.32808 | 0.32808 |  | 0.32808 | 0.32808 |  | Es/Iot to be within range
Cell 2 Es/Iot sensitivity factor | dB/dB |  | 0 | 0 | 0 | 0 | 0 | 0 | 0 | 0 | 0 | 0.79924 | 0.79924 | 0.66614 | 0.66614 | 0.66614 | 0.66614 | 0.66614 | 0.66614 | 0.66614 | 1 | 1 | 1 | 1 | 1 | 1 | 1 | 1 | 1 | [21 empty] | Calculated from linear powers
Cell 2 Es/Iot effect | dB |  | 0 | 0 | 0 | 0 | 0 | 0 | 0 | 0 | 0 | 0.23977 | 0.23977 | 0.19984 | 0.19984 | 0.19984 | 0.19984 | 0.19984 | 0.19984 | 0.19984 | 0.3 | 0.3 | 0.3 | 0.3 | 0.3 | 0.3 | 0.3 | 0.3 | 0.3 | [10 empty] | 0.38405 | 0.38405 | 0.36047 | 0.36047 | 0.36047 | 0.36047 | 0.36047 |  | 0.36047 | 0.36047 |  | Es/Iot to be within range
Cell 1 SS-RSRP sensitivity factor | dB/dB |  | 1 | 1 | 1 | 1 | 1 | 1 | 1 | 1 | 1 | 1 | 1 | 1 | 1 | 1 | 1 | 1 | 1 | 1 | 0 | 0 | 0 | 0 | 0 | 0 | 0 | 0 | 0 | [21 empty] | By inspection
Cell 1 SS-RSRP effect | dB |  | 1.5 | 1.5 | 1.5 | 1.5 | 1.5 | 1.5 | 1.5 | 1.5 | 1.5 | 0.3 | 0.3 | 0.3 | 0.3 | 0.3 | 0.3 | 0.3 | 0.3 | 0.3 | 0 | 0 | 0 | 0 | 0 | 0 | 0 | 0 | 0 | [10 empty] | 1.5297 | 1.5297 | 1.5297 | 1.5297 | 1.5297 | 1.5297 | 1.5297 |  | 1.5297 | 1.5297 |  | SS-RSRP power to be within range
Cell 2 SS-RSRP sensitivity factor | dB/dB |  | 1 | 1 | 1 | 1 | 1 | 1 | 1 | 1 | 1 | 0 | 0 | 0 | 0 | 0 | 0 | 0 | 0 | 0 | 1 | 1 | 1 | 1 | 1 | 1 | 1 | 1 | 1 | [21 empty] | By inspection
Cell 2 SS-RSRP effect | dB |  | 1.5 | 1.5 | 1.5 | 1.5 | 1.5 | 1.5 | 1.5 | 1.5 | 1.5 | 0 | 0 | 0 | 0 | 0 | 0 | 0 | 0 | 0 | 0.3 | 0.3 | 0.3 | 0.3 | 0.3 | 0.3 | 0.3 | 0.3 | 0.3 | [10 empty] | 1.5297 | 1.5297 | 1.5297 | 1.5297 | 1.5297 | 1.5297 | 1.5297 |  | 1.5297 | 1.5297 |  | SS-RSRP power to be within range
Io sensitivity factor | dB/dB |  | 1 | 1 | 1 | 1 | 1 | 1 | 1 | 1 | 1 | 0.63799 | 0.63799 | 0.52651 | 0.52651 | 0.52651 | 0.52651 | 0.52651 | 0.52651 | 0.52651 | 0.20175 | 0.20175 | 0.20961 | 0.20961 | 0.20961 | 0.20961 | 0.20961 | 0.20961 | 0.20961 | [21 empty] | Calculated from linear powers
Io effect | dB |  | 1.5 | 1.5 | 1.5 | 1.5 | 1.5 | 1.5 | 1.5 | 1.5 | 1.5 | 0.1914 | 0.1914 | 0.15795 | 0.15795 | 0.15795 | 0.15795 | 0.15795 | 0.15795 | 0.15795 | 0.060525 | 0.060525 | 0.062882 | 0.062882 | 0.062882 | 0.062882 | 0.062882 | 0.062882 | 0.062882 | [10 empty] | 1.5134 | 1.5134 | 1.5096 | 1.5096 | 1.5096 | 1.5096 | 1.5096 |  | 1.5096 | 1.5096 |  | Io power to be within range
Cell 2 Reported SS-RSRP sensitivity factor | dB/dB |  | 1 | 1 | 1 | 1 | 1 | 1 | 1 | 1 | 1 | 0 | 0 | 0 | 0 | 0 | 0 | 0 | 0 | 0 | 1 | 1 | 1 | 1 | 1 | 1 | 1 | 1 | 1 | 1 | 1 | 1 | 1 | 1 | 1 | 1 |  | 1 | 1 | [11 empty] | Calculated from linear powers
Cell 2 Reported SS-RSRP effect | dB |  | 1.5 | 1.5 | 1.5 | 1.5 | 1.5 | 1.5 | 1.5 | 1.5 | 1.5 | 0 | 0 | 0 | 0 | 0 | 0 | 0 | 0 | 0 | 0.3 | 0.3 | 0.3 | 0.3 | 0.3 | 0.3 | 0.3 | 0.3 | 0.3 | 4.5 | 8 | 4.5 | 4.5 | 4.5 | 4.5 | 4.5 |  | 4.5 | 4.5 | 6.0297 | 9.5297 | 6.0297 | 6.0297 | 6.0297 | 6.0297 | 6.0297 |  | 6.0297 | 6.0297 |  | SS-RSRP Reported value limits
e) Determine parameters to offset | [50 empty] | Comment
For Test 1 the Es/Noc of Cell 2 is increased by an amount sufficient to achieve Cell 2 Es/Iot >=-6dB. | [50 empty] | To maintain Cell 2 Es/Iot within range
For Test 1 the Noc is then decreased by an amount sufficient to achieve Io <=-70dBm. | [50 empty] | To maintain Io within range
For Test 2 the Es/Noc of Cell 2 is increased by an amount sufficient to achieve Cell 2 Es/Iot >=-6dB. | [50 empty] | To maintain Cell 2 Es/Iot within range
For Test 3 the Es/Noc of Cell 2 is increased by an amount sufficient to achieve Cell 2 Es/Iot >=-6dB. | [50 empty] | To maintain Cell 2 Es/Iot within range
f) Parameters modified by Test Tolerances |  |  | AWGN | [8 empty] | Cell#1 | [8 empty] | Cell#2 | [29 empty] | Comment
|  |  | Test 1 | Test 2 | Test 3 | [6 empty] | Test 1 | Test 2 | Test 3 | [6 empty] | Test 1 | Test 2 | Test 3
Absolute power, log | dBm/15kHz |  | -106 | -88 | -114 | -113.5 | -113 | -112.5 | -112 | -111 | -110.5
Es/Noc | dB | [10 empty] | 6 | 6 | 3 | 3 | 3 | 3 | 3 | 3 | 3 | 1 | 1 | -1 | -1 | -1 | -1 | -1 | -1 | -1
Applied offset (Test Tolerance) | dB |  | -1.5 | 0 | 0 | 0 | 0 | 0 | 0 | 0 | 0 | 0 | 0 | 0 | 0 | 0 | 0 | 0 | 0 | 0 | 0.4 | 0.4 | 0.2 | 0.2 | 0.2 | 0.2 | 0.2 | 0.2 | 0.2 | [21 empty] | Proposed values
Value modified by Test Tolerance | dB |  | -107.5 | -88 | -114 | -113.5 | -113 | -112.5 | -112 | -111 | -110.5 | 6 | 6 | 3 | 3 | 3 | 3 | 3 | 3 | 3 | 1.4 | 1.4 | -0.8 | -0.8 | -0.8 | -0.8 | -0.8 | -0.8 | -0.8 | [21 empty] | Test requirement settings
Re-derived parameters
Absolute power, linear | pW/15kHz |  | 0.017783 | 1.5849 | 0.0039811 | 0.0044668 | 0.0050119 | 0.0056234 | 0.0063096 | 0.0079433 | 0.0089125 | 0.070795 | 6.3096 | 0.0079433 | 0.0089125 | 0.01 | 0.01122 | 0.012589 | 0.015849 | 0.017783 | 0.024547 | 2.1878 | 0.0033113 | 0.0037154 | 0.0041687 | 0.0046774 | 0.0052481 | 0.0066069 | 0.0074131
Es/Iot, nominal | dB |  | - | - | - | - | - | - | - | - | - | 2.2335 | 2.2335 | 0.37131 | 0.37131 | 0.37131 | 0.37131 | 0.37131 | 0.37131 | 0.37131 | -5.5732 | -5.5732 | -5.5643 | -5.5643 | -5.5643 | -5.5643 | -5.5643 | -5.5643 | -5.5643 | [21 empty] | For Es/Iot range check
RSRP, nominal | dBm/15kHz |  | - | - | - | - | - | - | - | - | - | -101.5 | -82 | -111 | -110.5 | -110 | -109.5 | -109 | -108 | -107.5 | -106.1 | -86.6 | -114.8 | -114.3 | -113.8 | -113.3 | -112.8 | -111.8 | -111.3 | [21 empty] | For SS-RSRP level range check
Io, nominal | dBm/9MHz |  | -71.6829 | -52.1829 | -80.3899 | -79.8899 | -79.3899 | -78.8899 | -78.3899 | -77.3899 | -76.8899 | - | - | - | - | - | - | - | - | - | - | - | - | - | - | - | - | - | - | [21 empty] | For Io level range check
g) Check controlled parameters Min/Max |  |  | AWGN | [8 empty] | Cell#1 | [8 empty] | Cell#2 | [8 empty] | UE under test | [9 empty] | Uncertainty | [9 empty] | Requirement | Comment
|  |  | Test 1 | Test 2 | Test 3 | [6 empty] | Test 1 | Test 2 | Test 3 | [6 empty] | Test 1 | Test 2 | Test 3 | [6 empty] | Test 1 | Test 2 | Test 3 | [7 empty] | Test 1 | Test 2 | Test 3
Cell 1 Es/Iot minimum | dB | [10 empty] | 1.8901 | 1.8901 | 0.043224 | 0.043224 | 0.043224 | 0.043224 | 0.043224 | 0.043224 | 0.043224 | [29 empty] | -6 | 38.133 Tables 10.1.2.1.1-1 and B.2.2-1
Cell 1 Es/Iot nominal | dB | [10 empty] | 2.2335 | 2.2335 | 0.37131 | 0.37131 | 0.37131 | 0.37131 | 0.37131 | 0.37131 | 0.37131 | [19 empty] | 0.34344 | 0.34344 | 0.32808 | 0.32808 | 0.32808 | 0.32808 | 0.32808 |  | 0.32808 | 0.32808
Cell 1 Es/Iot maximum | dB | [10 empty] | 2.577 | 2.577 | 0.69939 | 0.69939 | 0.69939 | 0.69939 | 0.69939 | 0.69939 | 0.69939
Cell 2 Es/Iot minimum | dB | [19 empty] | -5.9573 | -5.9573 | -5.9248 | -5.9248 | -5.9248 | -5.9248 | -5.9248 | -5.9248 | -5.9248 | [20 empty] | -6 | 38.133 Tables 10.1.2.1.1-1 and B.2.2-1
Cell 2 Es/Iot nominal | dB | [19 empty] | -5.5732 | -5.5732 | -5.5643 | -5.5643 | -5.5643 | -5.5643 | -5.5643 | -5.5643 | -5.5643 | [10 empty] | 0.38405 | 0.38405 | 0.36047 | 0.36047 | 0.36047 | 0.36047 | 0.36047 |  | 0.36047 | 0.36047
Cell 2 Es/Iot maximum | dB | [19 empty] | -5.1892 | -5.1892 | -5.2039 | -5.2039 | -5.2039 | -5.2039 | -5.2039 | -5.2039 | -5.2039
Cell 1 RSRP minimum | dB | [10 empty] | -103.0297 | -83.5297 | -112.5297 | -112.0297 | -111.5297 | -111.0297 | -110.5297 | -109.5297 | -109.0297 | [29 empty] | -123.5 | 38.133 Table B.2.2-1, NR_FDD_FR1_H
Cell 1 RSRP nominal | dB | [10 empty] | -101.5 | -82 | -111 | -110.5 | -110 | -109.5 | -109 | -108 | -107.5 | [19 empty] | 1.5297 | 1.5297 | 1.5297 | 1.5297 | 1.5297 | 1.5297 | 1.5297 |  | 1.5297 | 1.5297
Cell 1 RSRP maximum | dB | [10 empty] | -99.9703 | -80.4703 | -109.4703 | -108.9703 | -108.4703 | -107.9703 | -107.4703 | -106.4703 | -105.9703
Cell 2 RSRP minimum | dB | [19 empty] | -107.6297 | -88.1297 | -116.3297 | -115.8297 | -115.3297 | -114.8297 | -114.3297 | -113.3297 | -112.8297 | [20 empty] | -123.5 | 38.133 Table B.2.2-1, NR_FDD_FR1_H
Cell 2 RSRP nominal | dB | [19 empty] | -106.1 | -86.6 | -114.8 | -114.3 | -113.8 | -113.3 | -112.8 | -111.8 | -111.3 | [10 empty] | 1.5297 | 1.5297 | 1.5297 | 1.5297 | 1.5297 | 1.5297 | 1.5297 |  | 1.5297 | 1.5297
Cell 2 RSRP maximum | dB | [19 empty] | -104.5703 | -85.0703 | -113.2703 | -112.7703 | -112.2703 | -111.7703 | -111.2703 | -110.2703 | -109.7703
Io minimum | dBm/9MHz |  | -73.1963 | -53.6963 | -81.8995 | -81.3995 | -80.8995 | -80.3995 | -79.8995 | -78.8995 | -78.3995 | [38 empty] | -117.5 | 38.133 Table B.2.2-1, NR_FDD_FR1_H
Io nominal | dBm/9MHz |  | -71.6829 | -52.1829 | -80.3899 | -79.8899 | -79.3899 | -78.8899 | -78.3899 | -77.3899 | -76.8899 | [28 empty] | 1.5134 | 1.5134 | 1.5096 | 1.5096 | 1.5096 | 1.5096 | 1.5096 |  | 1.5096 | 1.5096
Io maximum Test 1 & 3 | dBm/9MHz |  | -70.1695 |  | -78.8803 | -78.3803 | -77.8803 | -77.3803 | -76.8803 | -77.3899 | -75.3803 | [38 empty] | -70 | 38.133 Table 10.1.2.1.1-1 Test 1 and 3
Io maximum Test 2 | dBm/9MHz |  |  | -50.6695 | [45 empty] | -50 | 38.133 Table 10.1.2.1.1-1 Test 2
Cell 2 Reported RSRP minimum | dBm | [19 empty] | -112.1297 | -96.1297 | -120.8297 | -120.3297 | -119.8297 | -119.3297 | -118.8297 | -117.8297 | -117.3297 | 44 | 60 | 36 | 36 | 37 | 37 | 38 | 39 | 39 | 39 | [11 empty] | Test requirement
Cell 2 Reported RSRP nominal | dBm | [19 empty] | -106.1 | -86.6 | -114.8 | -114.3 | -113.8 | -113.3 | -112.8 | -111.8 | -111.3 | [10 empty] | 6.0297 | 9.5297 | 6.0297 | 6.0297 | 6.0297 | 6.0297 | 6.0297 |  | 6.0297 | 6.0297
Cell 2 Reported RSRP maximum | dBm | [19 empty] | -100.0703 | -77.0703 | -108.7703 | -108.2703 | -107.7703 | -107.2703 | -106.7703 | -105.7703 | -105.2703 | 56 | 79 | 48 | 48 | 49 | 49 | 50 |  | 51 | 51 | [11 empty] | Test requirement
SS-RSRP values are for normal conditions, extreme conditions allow 4.5dB wider at each end for Tests 1 and 3, 3 dB at each for Test 2
Do the controlled parameters meet the requirements? | [50 empty] | Yes
Extreme conditions
Cell 2 Reported RSRP minimum | dBm | [19 empty] | -116.6297 | -99.1297 | -125.3297 | -124.8297 | -124.3297 | -123.8297 | -123.3297 | -122.3297 | -121.8297 | 40 | 57 | 31 | 32 | 32 | 33 | 33 | 34 | 34 | 35 | [11 empty] | Test requirement
Cell 2 Reported RSRP nominal | dBm | [19 empty] | -106.1 | -86.6 | -114.8 | -114.3 | -113.8 | -113.3 | -112.8 | -111.8 | -111.3 | [10 empty] | 10.5297 | 12.5297 | 10.5297 | 10.5297 | 10.5297 | 10.5297 | 10.5297 | 4.5 | 10.5297 | 10.5297
Cell 2 Reported RSRP maximum | dBm | [19 empty] | -95.5703 | -74.0703 | -104.2703 | -103.7703 | -103.2703 | -102.7703 | -102.2703 | -101.2703 | -100.7703 | 61 | 82 | 52 | 53 | 53 | 54 | 54 |  | 55 | 56 | [11 empty] | Test requirement
Note on AO31: uk000594: Numbers in these columns represent the combined and scaled effect of all the relevant uncertainties on each controlled parameter. Uncertainties are combined root-sum-square, provided that correlation would have no adverse effect. The reporting accuracy of the UE under test is added arithmetically, as a specific UE is under test.
Note on AZ54: uk000594: Test system uncertainties are combined root-sum-square, provided that correlation would have no adverse effect. The reporting accuracy of the UE under test is added arithmetically, as a specific UE is under test.
Note on A59: uk000594: Increasing the Es/Noc of Cell 2 also increases the Io, so Cell 2 Es/Noc should be offset before determining the offset for Noc.
Note on AO79: uk000594: Numbers in these columns represent the combined and scaled effect of all the relevant uncertainties on each controlled parameter. Uncertainties are combined root-sum-square, provided that correlation would have no adverse effect. The reporting accuracy of the UE under test is added arithmetically, as a specific UE is under test.

## 6.7.1.1.1-3
a) Original specified key parameters |  | Signalled | [41 empty] | Comment
| Units |  | Test 2 | Test 3 | [6 empty] | Test 2 | Test 3 | [6 empty] | Test 2 | Test 3
Band group |  |  |  | A | B | C | D | E | G | H |  | A | B | C | D | E | G | H |  | A | B | C | D | E | G | H | [17 empty] | From TS 38.133 Table 3A.4.1-1
Subcarrier spacing | kHz |  | 30 | 30 | 30 | 30 | 30 | 30 | 30 | 30 | 30 | 30 | 30 | 30 | 30 | 30 | 30 | 30 | 30 | 30 | 30 | 30 | 30 | 30 | 30 | 30 | [17 empty] | From TS 38.133 Table A.6.7.1.1.2-1
Channel bandwidth | MHz |  | 40 | 40 | 40 | 40 | 40 | 40 | 40 | 40 | 40 | 40 | 40 | 40 | 40 | 40 | 40 | 40 | 40 | 40 | 40 | 40 | 40 | 40 | 40 | 40 | [17 empty] | From TS 38.133 Table A.6.7.1.1.2-1
Relaxation in Refsens | dB |  | - | 0 | 0.5 | 1 | 1.5 | 2 | 3 | 3.5 | - | 0 | 0.5 | 1 | 1.5 | 2 | 3 | 3.5 | - | 0 | 0.5 | 1 | 1.5 | 2 | 3 | 3.5 | [17 empty] | From TS 38.133 Table B.2.2-1
Absolute power, Noc | dBm/15kHz |  | -94 | -114 | -113.5 | -113 | -112.5 | -112 | -111 | -110.5 | [33 empty] | From TS 38.133 Table A.6.7.1.1.2-2
Absolute power, Noc | dBm/SCS |  | -90.9897 | -110.9897 | -110.4897 | -109.9897 | -109.4897 | -108.9897 | -107.9897 | -107.4897
Es/Noc | dB | [9 empty] | 6 | 3 | 3 | 3 | 3 | 3 | 3 | 3 | 1 | -1 | -1 | -1 | -1 | -1 | -1 | -1 | [17 empty] | From TS 38.133 Table A.6.7.1.1.2-2
Ref: TS 38.133 v15.26.0 clause A.6.7.1.1
b) Derived parameters
|  |  | Test 2 | Test 3 | [6 empty] | Test 2 | Test 3 | [6 empty] | Test 2 | Test 3
Absolute power, linear | pW/15kHz |  | 0.39811 | 0.0039811 | 0.0044668 | 0.0050119 | 0.0056234 | 0.0063096 | 0.0079433 | 0.0089125 | 1.5849 | 0.0079433 | 0.0089125 | 0.01 | 0.01122 | 0.012589 | 0.015849 | 0.017783 | 0.50119 | 0.0031623 | 0.0035481 | 0.0039811 | 0.0044668 | 0.0050119 | 0.0063096 | 0.0070795 | [17 empty] | For calculating sensitivity factors
Absolute power, linear | pW/SCS |  | 0.79621 | 0.0079621 | 0.0089337 | 0.010024 | 0.011247 | 0.012619 | 0.015887 | 0.017825 | 3.1698 | 0.015887 | 0.017825 | 0.02 | 0.02244 | 0.025179 | 0.031698 | 0.035566 | 1.0024 | 0.0063246 | 0.0070963 | 0.0079621 | 0.0089337 | 0.010024 | 0.012619 | 0.014159 | [17 empty] | For calculating sensitivity factors
Es/Iot, nominal | dB |  | - | - | - | - | - | - | - | - | 2.461 | 0.46098 | 0.46098 | 0.46098 | 0.46098 | 0.46098 | 0.46098 | 0.46098 | -5.9732 | -5.7643 | -5.7643 | -5.7643 | -5.7643 | -5.7643 | -5.7643 | -5.7643 | [17 empty] | For Es/Iot range check
RSRP, nominal | dBm/15kHz |  | - | - | - | - | - | - | - | - | -88 | -111 | -110.5 | -110 | -109.5 | -109 | -108 | -107.5 | -93 | -115 | -114.5 | -114 | -113.5 | -113 | -112 | -111.5 | [17 empty] | For SS-RSRP level range check
RSRP, nominal | dBm/SCS |  | - | - | - | - | - | - | - | - | -84.9897 | -107.9897 | -107.4897 | -106.9897 | -106.4897 | -105.9897 | -104.9897 | -104.4897 | -89.9897 | -111.9897 | -111.4897 | -110.9897 | -110.4897 | -109.9897 | -108.9897 | -108.4897 | [17 empty] | For SS-RSRP level range check
Io, nominal | dBm/BW |  | -51.993 | -74.1589 | -73.6589 | -73.1589 | -72.6589 | -72.1589 | -71.1589 | -70.6589 | - | - | - | - | - | - | - | - | - | - | - | - | - | - | - | - | [17 empty] | For Io level range check
Io, nominal | dBm/9MHz |  | -58.2666 | -80.4326 | -79.9326 | -79.4326 | -78.9326 | -78.4326 | -77.4326 | -76.9326 | - | - | - | - | - | - | - | - | - | - | - | - | - | - | - | - | [17 empty] | For Io level range check
c) Uncertainties | [43 empty] | Comment
|  |  | Test 2 | Test 3 | [6 empty] | Test 2 | Test 3 | [6 empty] | Test 2 | Test 3 | [6 empty] | Test 2 | Test 3
Average Noc absolute level uncertainty | +/-dB |  | 1.5 | 1.5 | 1.5 | 1.5 | 1.5 | 1.5 | 1.5 | 1.5
Noc level uncertainty over PRBs #RBJ-J+19 | +/-dB |  | 1.5 | 1.5 | 1.5 | 1.5 | 1.5 | 1.5 | 1.5 | 1.5
Average Es/Noc uncertainty | +/-dB | [9 empty] | 0.3 | 0.3 | 0.3 | 0.3 | 0.3 | 0.3 | 0.3 | 0.3 | 0.3 | 0.3 | 0.3 | 0.3 | 0.3 | 0.3 | 0.3 | 0.3
Es/Noc uncertainty over PRBs #RBJ-J+19 | +/-dB | [9 empty] | 0.3 | 0.3 | 0.3 | 0.3 | 0.3 | 0.3 | 0.3 | 0.3 | 0.3 | 0.3 | 0.3 | 0.3 | 0.3 | 0.3 | 0.3 | 0.3
UE absolute RSRP reporting accuracy | +/-dB | [25 empty] | 8 | 4.5 | 4.5 | 4.5 | 4.5 | 4.5 | 4.5 | 4.5 | [9 empty] | From TS 38.133 Table 10.1.2.1.1-1, selected according to maximum Io
d) Controlled parameters critical to verdict | [43 empty] | Comment
|  |  | Test 2 | Test 3 | [6 empty] | Test 2 | Test 3 | [6 empty] | Test 2 | Test 3 | [6 empty] | Test 2 | Test 3 | [6 empty] | Test 2 | Test 3
Cell 1 Es/Iot sensitivity factor | dB/dB |  | 0 | 0 | 0 | 0 | 0 | 0 | 0 | 0 | 1 | 1 | 1 | 1 | 1 | 1 | 1 | 1 | 0.55731 | 0.44269 | 0.44269 | 0.44269 | 0.44269 | 0.44269 | 0.44269 | 0.44269 | [17 empty] | Calculated from linear powers
Cell 1 Es/Iot effect | dB |  | 0 | 0 | 0 | 0 | 0 | 0 | 0 | 0 | 0.3 | 0.3 | 0.3 | 0.3 | 0.3 | 0.3 | 0.3 | 0.3 | 0.16719 | 0.13281 | 0.13281 | 0.13281 | 0.13281 | 0.13281 | 0.13281 | 0.13281 | [8 empty] | 0.34344 | 0.32808 | 0.32808 | 0.32808 | 0.32808 | 0.32808 | 0.32808 | 0.32808 |  | Es/Iot to be within range
Cell 2 Es/Iot sensitivity factor | dB/dB |  | 0 | 0 | 0 | 0 | 0 | 0 | 0 | 0 | 0.79924 | 0.66614 | 0.66614 | 0.66614 | 0.66614 | 0.66614 | 0.66614 | 0.66614 | 1 | 1 | 1 | 1 | 1 | 1 | 1 | 1 | [17 empty] | Calculated from linear powers
Cell 2 Es/Iot effect | dB |  | 0 | 0 | 0 | 0 | 0 | 0 | 0 | 0 | 0.23977 | 0.19984 | 0.19984 | 0.19984 | 0.19984 | 0.19984 | 0.19984 | 0.19984 | 0.3 | 0.3 | 0.3 | 0.3 | 0.3 | 0.3 | 0.3 | 0.3 | [8 empty] | 0.38405 | 0.36047 | 0.36047 | 0.36047 | 0.36047 | 0.36047 | 0.36047 | 0.36047 |  | Es/Iot to be within range
Cell 1 SS-RSRP sensitivity factor | dB/dB |  | 1 | 1 | 1 | 1 | 1 | 1 | 1 | 1 | 1 | 1 | 1 | 1 | 1 | 1 | 1 | 1 | 0 | 0 | 0 | 0 | 0 | 0 | 0 | 0 | [17 empty] | By inspection
Cell 1 SS-RSRP effect | dB |  | 1.5 | 1.5 | 1.5 | 1.5 | 1.5 | 1.5 | 1.5 | 1.5 | 0.3 | 0.3 | 0.3 | 0.3 | 0.3 | 0.3 | 0.3 | 0.3 | 0 | 0 | 0 | 0 | 0 | 0 | 0 | 0 | [8 empty] | 1.5297 | 1.5297 | 1.5297 | 1.5297 | 1.5297 | 1.5297 | 1.5297 | 1.5297 |  | SS-RSRP power to be within range
Cell 2 SS-RSRP sensitivity factor | dB/dB |  | 1 | 1 | 1 | 1 | 1 | 1 | 1 | 1 | 0 | 0 | 0 | 0 | 0 | 0 | 0 | 0 | 1 | 1 | 1 | 1 | 1 | 1 | 1 | 1 | [17 empty] | By inspection
Cell 2 SS-RSRP effect | dB |  | 1.5 | 1.5 | 1.5 | 1.5 | 1.5 | 1.5 | 1.5 | 1.5 | 0 | 0 | 0 | 0 | 0 | 0 | 0 | 0 | 0.3 | 0.3 | 0.3 | 0.3 | 0.3 | 0.3 | 0.3 | 0.3 | [8 empty] | 1.5297 | 1.5297 | 1.5297 | 1.5297 | 1.5297 | 1.5297 | 1.5297 | 1.5297 |  | SS-RSRP power to be within range
Io sensitivity factor | dB/dB |  | 1 | 1 | 1 | 1 | 1 | 1 | 1 | 1 | 0.63799 | 0.52651 | 0.52651 | 0.52651 | 0.52651 | 0.52651 | 0.52651 | 0.52651 | 0.20175 | 0.20961 | 0.20961 | 0.20961 | 0.20961 | 0.20961 | 0.20961 | 0.20961 | [17 empty] | Calculated from linear powers
Io effect | dB |  | 1.5 | 1.5 | 1.5 | 1.5 | 1.5 | 1.5 | 1.5 | 1.5 | 0.1914 | 0.15795 | 0.15795 | 0.15795 | 0.15795 | 0.15795 | 0.15795 | 0.15795 | 0.060525 | 0.062882 | 0.062882 | 0.062882 | 0.062882 | 0.062882 | 0.062882 | 0.062882 | [8 empty] | 1.5134 | 1.5096 | 1.5096 | 1.5096 | 1.5096 | 1.5096 | 1.5096 | 1.5096 |  | Io power to be within range
Cell 2 Reported SS-RSRP sensitivity factor | dB/dB |  | 1 | 1 | 1 | 1 | 1 | 1 | 1 | 1 | 0 | 0 | 0 | 0 | 0 | 0 | 0 | 0 | 1 | 1 | 1 | 1 | 1 | 1 | 1 | 1 | 1 | 1 | 1 | 1 | 1 | 1 | 1 | 1 | [9 empty] | Calculated from linear powers
Cell 2 Reported SS-RSRP effect | dB |  | 1.5 | 1.5 | 1.5 | 1.5 | 1.5 | 1.5 | 1.5 | 1.5 | 0 | 0 | 0 | 0 | 0 | 0 | 0 | 0 | 0.3 | 0.3 | 0.3 | 0.3 | 0.3 | 0.3 | 0.3 | 0.3 | 8 | 4.5 | 4.5 | 4.5 | 4.5 | 4.5 | 4.5 | 4.5 | 9.5297 | 6.0297 | 6.0297 | 6.0297 | 6.0297 | 6.0297 | 6.0297 | 6.0297 |  | SS-RSRP Reported value limits
e) Determine parameters to offset | [43 empty] | Comment
For Test 2 the Es/Noc of Cell 2 is increased by an amount sufficient to achieve Cell 2 Es/Iot >=-6dB. | [43 empty] | To maintain Io within range
For Test 3 the Noc is then decreased by an amount sufficient to achieve Io <=-70dBm. | [43 empty] | To maintain Cell 2 Es/Iot within range
For Test 3 the Es/Noc of Cell 2 is increased by an amount sufficient to achieve Cell 2 Es/Iot >=-6dB. | [43 empty] | To maintain Cell 2 Es/Iot within range
f) Parameters modified by Test Tolerances | [43 empty] | Comment
|  |  | Test 2 | Test 3 | [6 empty] | Test 2 | Test 3 | [6 empty] | Test 2 | Test 3
Absolute power, log | dBm/15kHz |  | -94 | -114 | -113.5 | -113 | -112.5 | -112 | -111 | -110.5
Es/Noc | dB | [9 empty] | 6 | 3 | 3 | 3 | 3 | 3 | 3 | 3 | 1 | -1 | -1 | -1 | -1 | -1 | -1 | -1
Applied offset (Test Tolerance) | dB |  | 0 | -1 | -1 | -1 | -1 | -1 | -1 | -1 | 0 | 0 | 0 | 0 | 0 | 0 | 0 | 0 | 0.4 | 0.2 | 0.2 | 0.2 | 0.2 | 0.2 | 0.2 | 0.2 | [17 empty] | Proposed values
Value modified by Test Tolerance |  |  | -94 | -115 | -114.5 | -114 | -113.5 | -113 | -112 | -111.5 | 6 | 3 | 3 | 3 | 3 | 3 | 3 | 3 | 1.4 | -0.8 | -0.8 | -0.8 | -0.8 | -0.8 | -0.8 | -0.8 | [17 empty] | Test requirement settings
Re-derived parameters
Absolute power, linear | pW/15kHz |  | 0.39811 | 0.0031623 | 0.0035481 | 0.0039811 | 0.0044668 | 0.0050119 | 0.0063096 | 0.0070795 | 1.5849 | 0.0063096 | 0.0070795 | 0.0079433 | 0.0089125 | 0.01 | 0.012589 | 0.014125 | 0.54954 | 0.0026303 | 0.0029512 | 0.0033113 | 0.0037154 | 0.0041687 | 0.0052481 | 0.0058884
Absolute power, linear | pW/SCS |  | 0.79621 | 0.0063246 | 0.0070963 | 0.0079621 | 0.0089337 | 0.010024 | 0.012619 | 0.014159 | 3.1698 | 0.012619 | 0.014159 | 0.015887 | 0.017825 | 0.02 | 0.025179 | 0.028251 | 1.0991 | 0.0052605 | 0.0059024 | 0.0066226 | 0.0074307 | 0.0083374 | 0.010496 | 0.011777
Es/Iot, nominal | dB |  | - | - | - | - | - | - | - | - | 2.2335 | 0.37131 | 0.37131 | 0.37131 | 0.37131 | 0.37131 | 0.37131 | 0.37131 | -5.5732 | -5.5643 | -5.5643 | -5.5643 | -5.5643 | -5.5643 | -5.5643 | -5.5643 | [17 empty] | For Es/Iot range check
RSRP, nominal | dBm/15kHz |  | - | - | - | - | - | - | - | - | -88 | -112 | -111.5 | -111 | -110.5 | -110 | -109 | -108.5 | -92.6 | -115.8 | -115.3 | -114.8 | -114.3 | -113.8 | -112.8 | -112.3 | [17 empty] | For SS-RSRP level range check
RSRP, nominal | dBm/SCS |  | - | - | - | - | - | - | - | - | -84.9897 | -108.9897 | -108.4897 | -107.9897 | -107.4897 | -106.9897 | -105.9897 | -105.4897 | -89.5897 | -112.7897 | -112.2897 | -111.7897 | -111.2897 | -110.7897 | -109.7897 | -109.2897 | [17 empty] | For SS-RSRP level range check
Io, nominal | dBm/BW |  | -51.9093 | -75.1162 | -74.6162 | -74.1162 | -73.6162 | -73.1162 | -72.1162 | -71.6162 | - | - | - | - | - | - | - | - | - | - | - | - | - | - | - | - | [17 empty] | For Io level range check
Io, nominal | dBm/9MHz |  | -58.1829 | -81.3899 | -80.8899 | -80.3899 | -79.8899 | -79.3899 | -78.3899 | -77.8899 | - | - | - | - | - | - | - | - | - | - | - | - | - | - | - | - | [17 empty] | For Io level range check
g) Check controlled parameters Min/Max | [42 empty] | Requirement | Comment
|  |  | Test 2 | Test 3 | [6 empty] | Test 2 | Test 3 | [6 empty] | Test 2 | Test 3 | [6 empty] | Test 2 | Test 3 | [6 empty] | Test 2 | Test 3
Cell 1 Es/Iot minimum | dB | [9 empty] | 1.8901 | 0.043224 | 0.043224 | 0.043224 | 0.043224 | 0.043224 | 0.043224 | 0.043224 | [24 empty] | -6 | 38.133 Tables 10.1.2.1.1-1 and B.2.2-1
Cell 1 Es/Iot nominal | dB | [9 empty] | 2.2335 | 0.37131 | 0.37131 | 0.37131 | 0.37131 | 0.37131 | 0.37131 | 0.37131 | [16 empty] | 0.34344 | 0.32808 | 0.32808 | 0.32808 | 0.32808 | 0.32808 | 0.32808 | 0.32808
Cell 1 Es/Iot maximum | dB | [9 empty] | 2.577 | 0.69939 | 0.69939 | 0.69939 | 0.69939 | 0.69939 | 0.69939 | 0.69939
Cell 2 Es/Iot minimum | dB | [17 empty] | -5.9573 | -5.9248 | -5.9248 | -5.9248 | -5.9248 | -5.9248 | -5.9248 | -5.9248 | [16 empty] | -6 | 38.133 Tables 10.1.2.1.1-1 and B.2.2-1
Cell 2 Es/Iot nominal | dB | [17 empty] | -5.5732 | -5.5643 | -5.5643 | -5.5643 | -5.5643 | -5.5643 | -5.5643 | -5.5643 | [8 empty] | 0.38405 | 0.36047 | 0.36047 | 0.36047 | 0.36047 | 0.36047 | 0.36047 | 0.36047
Cell 2 Es/Iot maximum | dB | [17 empty] | -5.1892 | -5.2039 | -5.2039 | -5.2039 | -5.2039 | -5.2039 | -5.2039 | -5.2039
Cell 1 RSRP minimum | dBm / SCS | [9 empty] | -86.5194 | -110.5194 | -110.0194 | -109.5194 | -109.0194 | -108.5194 | -107.5194 | -107.0194 | [24 empty] | -120.5 | 38.133 Table B.2.2-1, NR_FDD_FR1_H
Cell 1 RSRP nominal | dBm / SCS | [9 empty] | -84.9897 | -108.9897 | -108.4897 | -107.9897 | -107.4897 | -106.9897 | -105.9897 | -105.4897 | [16 empty] | 1.5297 | 1.5297 | 1.5297 | 1.5297 | 1.5297 | 1.5297 | 1.5297 | 1.5297
Cell 1 RSRP maximum | dBm / SCS | [9 empty] | -83.46 | -107.46 | -106.96 | -106.46 | -105.96 | -105.46 | -104.46 | -103.96
Cell 2 RSRP minimum | dBm / SCS | [17 empty] | -91.1194 | -114.3194 | -113.8194 | -113.3194 | -112.8194 | -112.3194 | -111.3194 | -110.8194 | [16 empty] | -120.5 | 38.133 Table B.2.2-1, NR_FDD_FR1_H
Cell 2 RSRP nominal | dBm / SCS | [17 empty] | -89.5897 | -112.7897 | -112.2897 | -111.7897 | -111.2897 | -110.7897 | -109.7897 | -109.2897 | [8 empty] | 1.5297 | 1.5297 | 1.5297 | 1.5297 | 1.5297 | 1.5297 | 1.5297 | 1.5297
Cell 2 RSRP maximum | dBm / SCS | [17 empty] | -88.06 | -111.26 | -110.76 | -110.26 | -109.76 | -109.26 | -108.26 | -107.76
Io minimum | dBm/BW |  | -53.4226 | -76.6258 | -76.1258 | -75.6258 | -75.1258 | -74.6258 | -73.6258 | -73.1258 | [32 empty] | -114.5 | 38.133 Table B.2.2-1, NR_FDD_FR1_H
Io nominal | dBm/BW |  | -51.9093 | -75.1162 | -74.6162 | -74.1162 | -73.6162 | -73.1162 | -72.1162 | -71.6162 | [24 empty] | 1.5134 | 1.5096 | 1.5096 | 1.5096 | 1.5096 | 1.5096 | 1.5096 | 1.5096
Io maximum Test 3 | dBm/BW |  |  | -73.6066 | -73.1066 | -72.6066 | -72.1066 | -71.6066 | -70.6066 | -70.1066 | [32 empty] | -70 | 38.133 Table 10.1.2.1.1-1 Test 1 and 3
Io maximum Test 2 | dBm/BW |  | -50.3959 | [39 empty] | -50 | 38.133 Table 10.1.2.1.1-1 Test 2
Cell 2 Reported RSRP minimum | dBm / SCS | [17 empty] | -99.1194 | -118.8194 | -118.3194 | -117.8194 | -117.3194 | -116.8194 | -115.8194 | -115.3194 | 57 | 38 | 38 | 39 | 39 | 40 | 41 | 41 | [9 empty] | Test requirement
Cell 2 Reported RSRP nominal | dBm / SCS | [17 empty] | -89.5897 | -112.7897 | -112.2897 | -111.7897 | -111.2897 | -110.7897 | -109.7897 | -109.2897 | [8 empty] | 9.5297 | 6.0297 | 6.0297 | 6.0297 | 6.0297 | 6.0297 | 6.0297 | 6.0297
Cell 2 Reported RSRP maximum | dBm / SCS | [17 empty] | -80.06 | -106.76 | -106.26 | -105.76 | -105.26 | -104.76 | -103.76 | -103.26 | 76 | 50 | 50 | 51 | 51 | 52 | 53 | 53 | [9 empty] | Test requirement
Do the controlled parameters meet the requirements? | [43 empty] | Yes
Extreme conditions
Cell 2 Reported RSRP minimum | dBm | [17 empty] | -102.1194 | -123.3194 | -122.8194 | -122.3194 | -121.8194 | -121.3194 | -120.3194 | -119.8194 | 54 | 33 | 34 | 34 | 35 | 35 | 36 | 37
Cell 2 Reported RSRP nominal | dBm | [17 empty] | -89.5897 | -112.7897 | -112.2897 | -111.7897 | -111.2897 | -110.7897 | -109.7897 | -109.2897 | [8 empty] | 12.5297 | 10.5297 | 10.5297 | 10.5297 | 10.5297 | 10.5297 | 10.5297 | 10.5297
Cell 2 Reported RSRP maximum | dBm | [17 empty] | -77.06 | -102.26 | -101.76 | -101.26 | -100.76 | -100.26 | -99.26 | -98.76 | 79 | 54 | 55 | 55 | 56 | 56 | 57 | 58
Note on AS58: uk000594: Test system uncertainties are combined root-sum-square, provided that correlation would have no adverse effect. The reporting accuracy of the UE under test is added arithmetically, as a specific UE is under test.

## 16.7.1.2.1-3
a) Original specified key parameters |  | Signalled | AWGN | [8 empty] | Cell#1 | [8 empty] | Cell#2 | [27 empty] | Comment
| Units |  | Test 2 | Test 3 | [7 empty] | Test 2 | Test 3 | [7 empty] | Test 2 | Test 3
Band group |  |  |  | A | B | C | D | E | F | G | H |  | A | B | C | D | E | F | G | H |  | A | B | C | D | E | F | G | H | [19 empty] | From TS 38.133 Table 3.5.2-1
Subcarrier spacing | kHz |  | 30 | 30 | 30 | 30 | 30 | 30 | 30 | 30 | 30 | 30 | 30 | 30 | 30 | 30 | 30 | 30 | 30 | 30 | 30 | 30 | 30 | 30 | 30 | 30 | 30 | 30 | 30 | [19 empty] | From TS 38.133 Table A.16.7.1.2.2-1
Channel bandwidth | MHz |  | 20 | 20 | 20 | 20 | 20 | 20 | 20 | 20 | 20 | 20 | 20 | 20 | 20 | 20 | 20 | 20 | 20 | 20 | 20 | 20 | 20 | 20 | 20 | 20 | 20 | 20 | 20 | [19 empty] | From TS 38.133 Table A.16.7.1.2.2-1
Relaxation in Refsens | dB |  | - | 0 | 0.5 | 1 | 1.5 | 2 | 2.5 | 3 | 3.5 | - | 0 | 0.5 | 1 | 1.5 | 2 | 2.5 | 3 | 3.5 | - | 0 | 0.5 | 1 | 1.5 | 2 | 2.5 | 3 | 3.5 | [19 empty] | From TS 38.133 Table B.2.2-1
Absolute power, Noc | dBm/15kHz |  | -94 | -114 | -113.5 | -113 | -112.5 | -112 | -111.5 | -111 | -110.5 | [37 empty] | From TS 38.133 Table A.16.7.1.2.2-2
Absolute power, Noc | dBm/SCS |  | -90.9897 | -110.9897 | -110.4897 | -109.9897 | -109.4897 | -108.9897 | -108.4897 | -107.9897 | -107.4897
Es/Noc | dB | [10 empty] | 6 | 3 | 3 | 3 | 3 | 3 | 3 | 3 | 3 | 1 | 0 | 0 | 0 | 0 | 0 | 0 | 0 | 0 | [19 empty] | From TS 38.133 Table A.16.7.1.2.2-2
Ref: TS 38.133 v17.12.0 clause A.16.7.1.2
b) Derived parameters
|  |  | Test 2 | Test 3 A: Test 3 | Test 2 | Test 3 | [7 empty] | Test 2 | Test 3
Absolute power, linear | pW/15kHz |  | 0.39811 | 0.0039811 | 0.0044668 | 0.0050119 | 0.0056234 | 0.0063096 | 0.0070795 | 0.0079433 | 0.0089125 | 1.5849 | 0.0079433 | 0.0089125 | 0.01 | 0.01122 | 0.012589 | 0.014125 | 0.015849 | 0.017783 | 0.50119 | 0.0039811 | 0.0044668 | 0.0050119 | 0.0056234 | 0.0063096 | 0.0070795 | 0.0079433 | 0.0089125 | [19 empty] | For calculating sensitivity factors
Absolute power, linear | pW/SCS |  | 0.79621 | 0.0079621 | 0.0089337 | 0.010024 | 0.011247 | 0.012619 | 0.014159 | 0.015887 | 0.017825 | 3.1698 | 0.015887 | 0.017825 | 0.02 | 0.02244 | 0.025179 | 0.028251 | 0.031698 | 0.035566 | 1.0024 | 0.0079621 | 0.0089337 | 0.010024 | 0.011247 | 0.012619 | 0.014159 | 0.015887 | 0.017825 | [19 empty] | For calculating sensitivity factors
Es/Iot, nominal | dB |  | - | [8 empty] | 2.461 | -0.0103 | -0.0103 | -0.0103 | -0.0103 | -0.0103 | -0.0103 | -0.0103 | -0.0103 | -5.9732 | -4.7643 | -4.7643 | -4.7643 | -4.7643 | -4.7643 | -4.7643 | -4.7643 | -4.7643 | [19 empty] | For Es/Iot range check | bar: Test 3 A to Test 3 H
RSRP, nominal | dBm/15kHz |  | - | [8 empty] | -88 | -111 | -110.5 | -110 | -109.5 | -109 | -108.5 | -108 | -107.5 | -93 | -114 | -113.5 | -113 | -112.5 | -112 | -111.5 | -111 | -110.5 | [19 empty] | For SS-RSRP level range check | bar: Test 3 A to Test 3 H
RSRP, nominal | dBm/SCS |  | - | [8 empty] | -84.9897 | -107.9897 | -107.4897 | -106.9897 | -106.4897 | -105.9897 | -105.4897 | -104.9897 | -104.4897 | -89.9897 | -110.9897 | -110.4897 | -109.9897 | -109.4897 | -108.9897 | -108.4897 | -107.9897 | -107.4897 | [19 empty] | For SS-RSRP level range check | bar: Test 3 A to Test 3 H
Io, nominal | dBm/BW |  | -51.993 | -73.9294 | -73.4294 | -72.9294 | -72.4294 | -71.9294 | -71.4294 | -70.9294 | -70.4294 | - | - | - | - | - | - |  | - | - | - | - | - | - | - | - |  | - | - | [19 empty] | For Io level range check
Io, nominal | dBm/9MHz |  | -58.2666 | -80.203 | -79.703 | -79.203 | -78.703 | -78.203 | -77.703 | -77.203 | -76.703 | - | - | - | - | - | - |  | - | - | - | - | - | - | - | - |  | - | - | [19 empty] | For Io level range check
c) Uncertainties | [48 empty] | Comment
|  |  | Test 2 | Test 3 A: Test 3 | Test 2 | Test 3 | [7 empty] | Test 2 | Test 3 | [7 empty] | Test 2 | Test 3
Average Noc absolute level uncertainty | +/-dB |  | 1.5 | 1.5 | 1.5 | 1.5 | 1.5 | 1.5 | 1.5 | 1.5 | 1.5
Noc level uncertainty over PRBs #RBJ-J+19 | +/-dB |  | 1.5 | 1.5 | 1.5 | 1.5 | 1.5 | 1.5 | 1.5 | 1.5 | 1.5
Average Es/Noc uncertainty | +/-dB | [10 empty] | 0.3 | 0.3 | 0.3 | 0.3 | 0.3 | 0.3 | 0.3 | 0.3 | 0.3 | 0.3 | 0.3 | 0.3 | 0.3 | 0.3 | 0.3 | 0.3 | 0.3 | 0.3
Es/Noc uncertainty over PRBs #RBJ-J+19 | +/-dB | [10 empty] | 0.3 | 0.3 | 0.3 | 0.3 | 0.3 | 0.3 | 0.3 | 0.3 | 0.3 | 0.3 | 0.3 | 0.3 | 0.3 | 0.3 | 0.3 | 0.3 | 0.3 | 0.3
UE absolute RSRP reporting accuracy | +/-dB | [28 empty] | 8 | 4.5 | 4.5 | 4.5 | 4.5 | 4.5 | 4.5 | 4.5 | 4.5 | [10 empty] | From TS 38.133 Table 10.1.2.1.1-1, selected according to maximum Io
d) Controlled parameters critical to verdict | [48 empty] | Comment
|  |  | Test 2 | Test 3 A: Test 3 | Test 2 | Test 3 | [7 empty] | Test 2 | Test 3 | [7 empty] | Test 2 | Test 3 | [7 empty] | Test 2 | Test 3
Cell 1 Es/Iot sensitivity factor | dB/dB |  | 0 | 0 | 0 | 0 | 0 | 0 | 0 | 0 | 0 | 1 | 1 | 1 | 1 | 1 | 1 | 1 | 1 | 1 | 0.55731 | 0.5 | 0.5 | 0.5 | 0.5 | 0.5 | 0.5 | 0.5 | 0.5 | [19 empty] | Calculated from linear powers
Cell 1 Es/Iot effect | dB |  | 0 | 0 | 0 | 0 | 0 | 0 | 0 | 0 | 0 | 0.3 | 0.3 | 0.3 | 0.3 | 0.3 | 0.3 | 0.3 | 0.3 | 0.3 | 0.16719 | 0.15 | 0.15 | 0.15 | 0.15 | 0.15 | 0.15 | 0.15 | 0.15 | [9 empty] | 0.34344 | 0.33541 | 0.33541 | 0.33541 | 0.33541 | 0.33541 | 0.33541 | 0.33541 | 0.33541 |  | Es/Iot to be within range
Cell 2 Es/Iot sensitivity factor | dB/dB |  | 0 | 0 | 0 | 0 | 0 | 0 | 0 | 0 | 0 | 0.79924 | 0.66614 | 0.66614 | 0.66614 | 0.66614 | 0.66614 | 0.66614 | 0.66614 | 0.66614 | 1 | 1 | 1 | 1 | 1 | 1 | 1 | 1 | 1 | [19 empty] | Calculated from linear powers
Cell 2 Es/Iot effect | dB |  | 0 | 0 | 0 | 0 | 0 | 0 | 0 | 0 | 0 | 0.23977 | 0.19984 | 0.19984 | 0.19984 | 0.19984 | 0.19984 | 0.19984 | 0.19984 | 0.19984 | 0.3 | 0.3 | 0.3 | 0.3 | 0.3 | 0.3 | 0.3 | 0.3 | 0.3 | [9 empty] | 0.38405 | 0.36047 | 0.36047 | 0.36047 | 0.36047 | 0.36047 | 0.36047 | 0.36047 | 0.36047 |  | Es/Iot to be within range
Cell 1 SS-RSRP sensitivity factor | dB/dB |  | 1 | [8 empty] | 1 | 1 | 1 | 1 | 1 | 1 | 1 | 1 | 1 | 0 | 0 | 0 | 0 | 0 | 0 | 0 | 0 | 0 | [19 empty] | By inspection | bar: Test 3 A to Test 3 H
Cell 1 SS-RSRP effect | dB |  | 1.5 | 1.5 | 1.5 | 1.5 | 1.5 | 1.5 | 1.5 | 1.5 | 1.5 | 0.3 | 0.3 | 0.3 | 0.3 | 0.3 | 0.3 | 0.3 | 0.3 | 0.3 | 0 | 0 | 0 | 0 | 0 | 0 | 0 | 0 | 0 | [9 empty] | 1.5297 | 1.5297 | 1.5297 | 1.5297 | 1.5297 | 1.5297 | 1.5297 | 1.5297 | 1.5297 |  | SS-RSRP power to be within range
Cell 2 SS-RSRP sensitivity factor | dB/dB |  | 1 | [8 empty] | 0 | 0 | 0 | 0 | 0 | 0 | 0 | 0 | 0 | 1 | 1 | 1 | 1 | 1 | 1 | 1 | 1 | 1 | [19 empty] | By inspection | bar: Test 3 A to Test 3 H
Cell 2 SS-RSRP effect | dB |  | 1.5 | 1.5 | 1.5 | 1.5 | 1.5 | 1.5 | 1.5 | 1.5 | 1.5 | 0 | 0 | 0 | 0 | 0 | 0 | 0 | 0 | 0 | 0.3 | 0.3 | 0.3 | 0.3 | 0.3 | 0.3 | 0.3 | 0.3 | 0.3 | [9 empty] | 1.5297 | 1.5297 | 1.5297 | 1.5297 | 1.5297 | 1.5297 | 1.5297 | 1.5297 | 1.5297 |  | SS-RSRP power to be within range
Io sensitivity factor | dB/dB |  | 1 | [8 empty] | 0.63799 | 0.49941 | 0.49941 | 0.49941 | 0.49941 | 0.49941 | 0.49941 | 0.49941 | 0.49941 | 0.20175 | 0.2503 | 0.2503 | 0.2503 | 0.2503 | 0.2503 | 0.2503 | 0.2503 | 0.2503 | [19 empty] | Calculated from linear powers | bar: Test 3 A to Test 3 H
Io effect | dB |  | 1.5 | 1.5 | 1.5 | 1.5 | 1.5 | 1.5 | 1.5 | 1.5 | 1.5 | 0.1914 | 0.14982 | 0.14982 | 0.14982 | 0.14982 | 0.14982 | 0.14982 | 0.14982 | 0.14982 | 0.060525 | 0.075089 | 0.075089 | 0.075089 | 0.075089 | 0.075089 | 0.075089 | 0.075089 | 0.075089 | [9 empty] | 1.5134 | 1.5093 | 1.5093 | 1.5093 | 1.5093 | 1.5093 | 1.5093 | 1.5093 | 1.5093 |  | Io power to be within range
Cell 2 Reported SS-RSRP sensitivity factor | dB/dB |  | 1 | [8 empty] | 0 | 0 | 0 | 0 | 0 | 0 | 0 | 0 | 0 | 1 | 1 | 1 | 1 | 1 | 1 | 1 | 1 | 1 | 1 | 1 | 1 | 1 | 1 | 1 | 1 | 1 | 1 | [10 empty] | Calculated from linear powers | bar: Test 3 A to Test 3 H
Cell 2 Reported SS-RSRP effect | dB |  | 1.5 | 1.5 | 1.5 | 1.5 | 1.5 | 1.5 | 1.5 | 1.5 | 1.5 | 0 | 0 | 0 | 0 | 0 | 0 | 0 | 0 | 0 | 0.3 | 0.3 | 0.3 | 0.3 | 0.3 | 0.3 | 0.3 | 0.3 | 0.3 | 8 | 4.5 | 4.5 | 4.5 | 4.5 | 4.5 | 4.5 | 4.5 | 4.5 | 9.5297 | 6.0297 | 6.0297 | 6.0297 | 6.0297 | 6.0297 | 6.0297 | 6.0297 | 6.0297 |  | SS-RSRP Reported value limits
e) Determine parameters to offset | [48 empty] | Comment
For Test 2 the Es/Noc of Cell 2 is increased by an amount sufficient to achieve Cell 2 Es/Iot >=-6dB. | [48 empty] | To maintain Cell 2 Es/Iot within range
For Test 3 the Noc is then decreased by an amount sufficient to achieve Io <=-70dBm. | [48 empty] | To maintain Io within range
To maintain Cell 2 Es/Iot within range
f) Parameters modified by Test Tolerances |  |  | AWGN | [8 empty] | Cell#1 | [8 empty] | Cell#2 | [27 empty] | Comment
|  |  | Test 2 | Test 3 A: Test 3 | Test 2 | Test 3 | [7 empty] | Test 2 | Test 3
Absolute power, log | dBm/15kHz |  | -94 | -114 | -113.5 | -113 | -112.5 | -112 | -111.5 | -111 | -110.5
Es/Noc | dB | [10 empty] | 6 | 3 | 3 | 3 | 3 | 3 | 3 | 3 | 3 | 1 | 0 | 0 | 0 | 0 | 0 | 0 | 0 | 0
Applied offset (Test Tolerance) | dB |  | 0 | -1.2 | -1.2 | -1.2 | -1.2 | -1.2 | -1.2 | -1.2 | -1.2 | 0 | 0 | 0 | 0 | 0 | 0 | 0 | 0 | 0 | 0.4 | 0 | 0 | 0 | 0 | 0 | 0 | 0 | 0 | [19 empty] | Proposed values
Value modified by Test Tolerance |  |  | -94 | -115.2 | -114.7 | -114.2 | -113.7 | -113.2 | -112.7 | -112.2 | -111.7 | 6 | 3 | 3 | 3 | 3 | 3 | 3 | 3 | 3 | 1.4 | 0 | 0 | 0 | 0 | 0 | 0 | 0 | 0 | [19 empty] | Test requirement settings
Re-derived parameters
Absolute power, linear | pW/15kHz |  | 0.39811 | 0.00302 | 0.0033884 | 0.0038019 | 0.0042658 | 0.0047863 | 0.0053703 | 0.0060256 | 0.0067608 | 1.5849 | 0.0060256 | 0.0067608 | 0.0075858 | 0.0085114 | 0.0095499 | 0.010715 | 0.012023 | 0.01349 | 0.54954 | 0.00302 | 0.0033884 | 0.0038019 | 0.0042658 | 0.0047863 | 0.0053703 | 0.0060256 | 0.0067608
Absolute power, linear | pW/SCS |  | 0.79621 | 0.0060399 | 0.0067769 | 0.0076038 | 0.0085316 | 0.0095726 | 0.010741 | 0.012051 | 0.013522 | 3.1698 | 0.012051 | 0.013522 | 0.015172 | 0.017023 | 0.0191 | 0.02143 | 0.024045 | 0.026979 | 1.0991 | 0.0060399 | 0.0067769 | 0.0076038 | 0.0085316 | 0.0095726 | 0.010741 | 0.012051 | 0.013522
Es/Iot, nominal | dB |  | - | [8 empty] | 2.2335 | -0.0103 | -0.0103 | -0.0103 | -0.0103 | -0.0103 | -0.0103 | -0.0103 | -0.0103 | -5.5732 | -4.7643 | -4.7643 | -4.7643 | -4.7643 | -4.7643 | -4.7643 | -4.7643 | -4.7643 | [19 empty] | For Es/Iot range check | bar: Test 3 A to Test 3 H
RSRP, nominal | dBm/15kHz |  | - | [8 empty] | -88 | -112.2 | -111.7 | -111.2 | -110.7 | -110.2 | -109.7 | -109.2 | -108.7 | -92.6 | -115.2 | -114.7 | -114.2 | -113.7 | -113.2 | -112.7 | -112.2 | -111.7 | [19 empty] | For SS-RSRP level range check | bar: Test 3 A to Test 3 H
RSRP, nominal | dBm/SCS |  | - | [8 empty] | -84.9897 | -109.1897 | -108.6897 | -108.1897 | -107.6897 | -107.1897 | -106.6897 | -106.1897 | -105.6897 | -89.5897 | -112.1897 | -111.6897 | -111.1897 | -110.6897 | -110.1897 | -109.6897 | -109.1897 | -108.6897 | [19 empty] | For SS-RSRP level range check | bar: Test 3 A to Test 3 H
Io, nominal | dBm/BW |  | -51.9093 | -75.1294 | -74.6294 | -74.1294 | -73.6294 | -73.1294 | -72.6294 | -72.1294 | -71.6294 | - | - | - | - | - | - | - | - | - | - | - | - | - | - | - | - | - | - | [19 empty] | For Io level range check
Io, nominal | dBm/9MHz |  | -58.1829 | -81.403 | -80.903 | -80.403 | -79.903 | -79.403 | -78.903 | -78.403 | -77.903 | - | - | - | - | - | - | - | - | - | - | - | - | - | - | - | - | - | - | [19 empty] | For Io level range check
g) Check controlled parameters Min/Max | [47 empty] | Requirement | Comment
|  |  | Test 2 | Test 3 A: Test 3 | Test 2 | Test 3 | [7 empty] | Test 2 | Test 3 | [7 empty] | Test 2 | Test 3 | [7 empty] | Test 2 | Test 3
Cell 1 Es/Iot minimum | dB | [10 empty] | 1.8901 | -0.34571 | -0.34571 | -0.34571 | -0.34571 | -0.34571 | -0.34571 | -0.34571 | -0.34571 | [27 empty] | -6 | 38.133 Tables 10.1.2.1.1-1 and B.2.2-1
Cell 1 Es/Iot nominal | dB | [10 empty] | 2.2335 | -0.0103 | -0.0103 | -0.0103 | -0.0103 | -0.0103 | -0.0103 | -0.0103 | -0.0103 | [18 empty] | 0.34344 | 0.33541 | 0.33541 | 0.33541 | 0.33541 | 0.33541 | 0.33541 | 0.33541 | 0.33541
Cell 1 Es/Iot maximum | dB | [10 empty] | 2.577 | 0.32511 | 0.32511 | 0.32511 | 0.32511 | 0.32511 | 0.32511 | 0.32511 | 0.32511
Cell 2 Es/Iot minimum | dB | [19 empty] | -5.9573 | -5.1248 | -5.1248 | -5.1248 | -5.1248 | -5.1248 | -5.1248 | -5.1248 | -5.1248 | [18 empty] | -6 | 38.133 Tables 10.1.2.1.1-1 and B.2.2-1
Cell 2 Es/Iot nominal | dB | [19 empty] | -5.5732 | -4.7643 | -4.7643 | -4.7643 | -4.7643 | -4.7643 | -4.7643 | -4.7643 | -4.7643 | [9 empty] | 0.38405 | 0.36047 | 0.36047 | 0.36047 | 0.36047 | 0.36047 | 0.36047 | 0.36047 | 0.36047
Cell 2 Es/Iot maximum | dB | [19 empty] | -5.1892 | -4.4039 | -4.4039 | -4.4039 | -4.4039 | -4.4039 | -4.4039 | -4.4039 | -4.4039
Cell 1 RSRP minimum | dBm / SCS | [10 empty] | -86.5194 | -110.7194 | -110.2194 | -109.7194 | -109.2194 | -108.7194 | -108.2194 | -107.7194 | -107.2194 | [27 empty] | -120.5 | 38.133 Table B.2.2-1, NR_FDD_FR1_H
Cell 1 RSRP nominal | dBm / SCS | [10 empty] | -84.9897 | -109.1897 | -108.6897 | -108.1897 | -107.6897 | -107.1897 | -106.6897 | -106.1897 | -105.6897 | [18 empty] | 1.5297 | 1.5297 | 1.5297 | 1.5297 | 1.5297 | 1.5297 | 1.5297 | 1.5297 | 1.5297
Cell 1 RSRP maximum | dBm / SCS | [10 empty] | -83.46 | -107.66 | -107.16 | -106.66 | -106.16 | -105.66 | -105.16 | -104.66 | -104.16
Cell 2 RSRP minimum | dBm / SCS | [19 empty] | -91.1194 | -113.7194 | -113.2194 | -112.7194 | -112.2194 | -111.7194 | -111.2194 | -110.7194 | -110.2194 | [18 empty] | -120.5 | 38.133 Table B.2.2-1, NR_FDD_FR1_H
Cell 2 RSRP nominal | dBm / SCS | [19 empty] | -89.5897 | -112.1897 | -111.6897 | -111.1897 | -110.6897 | -110.1897 | -109.6897 | -109.1897 | -108.6897 | [9 empty] | 1.5297 | 1.5297 | 1.5297 | 1.5297 | 1.5297 | 1.5297 | 1.5297 | 1.5297 | 1.5297
Cell 2 RSRP maximum | dBm / SCS | [19 empty] | -88.06 | -110.66 | -110.16 | -109.66 | -109.16 | -108.66 | -108.16 | -107.66 | -107.16
Io minimum | dBm/BW |  | -53.4226 | -76.6387 | -76.1387 | -75.6387 | -75.1387 | -74.6387 | -74.1387 | -73.6387 | -73.1387 | [36 empty] | -114.5 | 38.133 Tables 10.1.2.1.1-1 and B.2.2-1
Io nominal | dBm/BW |  | -51.9093 | -75.1294 | -74.6294 | -74.1294 | -73.6294 | -73.1294 | -72.6294 | -72.1294 | -71.6294 | [27 empty] | 1.5134 | 1.5093 | 1.5093 | 1.5093 | 1.5093 | 1.5093 | 1.5093 | 1.5093 | 1.5093
Io maximum Test 1 & 3 | dBm/BW |  |  | -73.62 | -73.12 | -72.62 | -72.12 | -71.62 | -71.12 | -70.62 | -70.12 | [36 empty] | -70 | 38.133 Table 10.1.2.1.1-1 Test 3
Io maximum Test 2 | dBm/BW |  | -50.3959 | [44 empty] | -50 | 38.133 Table 10.1.2.1.1-1 Test 2
Cell 2 Reported RSRP minimum | dBm / SCS | [19 empty] | -99.1194 | -118.2194 | -117.7194 | -117.2194 | -116.7194 | -116.2194 | -115.7194 | -115.2194 | -114.7194 | 57 | 38 | 39 | 39 | 40 | 40 | 41 | 41 | 42 | [10 empty] | Test requirement
Cell 2 Reported RSRP nominal | dBm / SCS | [19 empty] | -89.5897 | -112.1897 | -111.6897 | -111.1897 | -110.6897 | -110.1897 | -109.6897 | -109.1897 | -108.6897 | [9 empty] | 9.5297 | 6.0297 | 6.0297 | 6.0297 | 6.0297 | 6.0297 | 6.0297 | 6.0297 | 6.0297
Cell 2 Reported RSRP maximum | dBm / SCS | [19 empty] | -80.06 | -106.16 | -105.66 | -105.16 | -104.66 | -104.16 | -103.66 | -103.16 | -102.66 | 76 | 50 | 51 | 51 | 52 | 52 | 53 | 53 | 54 | [10 empty] | Test requirement
Do the controlled parameters meet the requirements? | [48 empty] | Yes
Extreme conditions
Cell 2 Reported RSRP minimum | dBm | [19 empty] | -102.1194 | -122.7194 | -122.2194 | -121.7194 | -121.2194 | -120.7194 | -120.2194 | -119.7194 | -119.2194 | 54 | 34 | 34 | 35 | 35 | 36 | 36 | 37 | 37
Cell 2 Reported RSRP nominal | dBm | [19 empty] | -89.5897 | -112.1897 | -111.6897 | -111.1897 | -110.6897 | -110.1897 | -109.6897 | -109.1897 | -108.6897 | [9 empty] | 12.5297 | 10.5297 | 10.5297 | 10.5297 | 10.5297 | 10.5297 | 10.5297 | 10.5297 | 10.5297
Cell 2 Reported RSRP maximum | dBm | [19 empty] | -77.06 | -101.66 | -101.16 | -100.66 | -100.16 | -99.66 | -99.16 | -98.66 | -98.16 | 79 | 55 | 55 | 56 | 56 | 57 | 57 | 58 | 58
Note on AX58: uk000594: Test system uncertainties are combined root-sum-square, provided that correlation would have no adverse effect. The reporting accuracy of the UE under test is added arithmetically, as a specific UE is under test.