## Template
Change record
Template | Template is for 2 NR cells, intra-frequency, subtests 1, 2, 3.
Subtest 3 is split into variants according to operating fequency band
|  | Test case | 38133 | 38533 | Company
Test cases | The following RRM Test cases in 38.533 are based on this template: | 4.7.1.1.2 | v15.26.0 | v18.3.0 | Rohde&Schwarz
|  | 6.7.1.1.2 | v15.26.0 | v18.3.0 | Rohde&Schwarz
|  | 16.7.1.2.2 | v17.12.0 | v18.1.0 | Rohde&Schwarz
|  | 19.6.1.1.2 | v18.7.0 | v18.6.0 | Huawei, Hisilicon

## 6.7.1.1.2-1
a) Original specified key parameters |  | Signalled | AWGN | [8 empty] | Cell#1 | [8 empty] | Cell#2 | [27 empty] | Comment
| Units |  | Test 1 | Test 2 | Test 3 | [6 empty] | Test 1 | Test 2 | Test 3 | [6 empty] | Test 1 | Test 2 | Test 3
Band group |  |  |  |  | A | B | C | D | E | G | H |  |  | A | B | C | D | E | G | H |  |  | A | B | C | D | E | G | H | [19 empty] | From TS 38.133 Table 3A.4.1-1
Subcarrier spacing | kHz |  | 15 | 15 | 15 | 15 | 15 | 15 | 15 | 15 | 15 | 15 | 15 | 15 | 15 | 15 | 15 | 15 | 15 | 15 | 15 | 15 | 15 | 15 | 15 | 15 | 15 | 15 | 15 | [19 empty] | From TS 38.133 Table A.6.7.1.1.2-1
Channel bandwidth | MHz |  | 10 | 10 | 10 | 10 | 10 | 10 | 10 | 10 | 10 | 10 | 10 | 10 | 10 | 10 | 10 | 10 | 10 | 10 | 10 | 10 | 10 | 10 | 10 | 10 | 10 | 10 | 10 | [19 empty] | From TS 38.133 Table A.6.7.1.1.2-1
Relaxation in Refsens | dB |  | - | - | 0 | 0.5 | 1 | 1.5 | 2 | 3 | 3.5 | - | - | 0 | 0.5 | 1 | 1.5 | 2 | 3 | 3.5 | - | - | 0 | 0.5 | 1 | 1.5 | 2 | 3 | 3.5 | [19 empty] | From TS 38.133 Table B.2.2-1
Absolute power, Noc | dBm/15kHz |  | -106 | -88 | -114 | -113.5 | -113 | -112.5 | -112 | -111 | -110.5 | [37 empty] | From TS 38.133 Table A.6.7.1.1.2-2
Es/Noc | dB | [10 empty] | 6 | 6 | 3 | 3 | 3 | 3 | 3 | 3 | 3 | 1 | 1 | -1 | -1 | -1 | -1 | -1 | -1 | -1 | [19 empty] | From TS 38.133 Table A.6.7.1.1.2-2
Ref: TS 38.133 v15.26.0 clause A.6.7.1.1
b) Derived parameters |  |  | AWGN | [8 empty] | Cell#1 | [8 empty] | Cell#2
|  |  | Test 1 | Test 2 | Test 3 | [6 empty] | Test 1 | Test 2 | Test 3 | [6 empty] | Test 1 | Test 2 | Test 3
Absolute power, linear | pW/15kHz |  | 0.025119 | 1.5849 | 0.0039811 | 0.0044668 | 0.0050119 | 0.0056234 | 0.0063096 | 0.0079433 | 0.0089125 | 0.1 | 6.3096 | 0.0079433 | 0.0089125 | 0.01 | 0.01122 | 0.012589 | 0.015849 | 0.017783 | 0.031623 | 1.9953 | 0.0031623 | 0.0035481 | 0.0039811 | 0.0044668 | 0.0050119 | 0.0063096 | 0.0070795 | [19 empty] | For calculating sensitivity factors
Es/Iot, nominal | dB |  | - | - | - | - | - | - | - | - | - | 2.461 | 2.461 | 0.46098 | 0.46098 | 0.46098 | 0.46098 | 0.46098 | 0.46098 | 0.46098 | -5.9732 | -5.9732 | -5.7643 | -5.7643 | -5.7643 | -5.7643 | -5.7643 | -5.7643 | -5.7643 | [19 empty] | For Es/Iot range check
RSRP, nominal | dBm/15kHz |  | - | - | - | - | - | - | - | - | - | -100 | -82 | -111 | -110.5 | -110 | -109.5 | -109 | -108 | -107.5 | -105 | -87 | -115 | -114.5 | -114 | -113.5 | -113 | -112 | -111.5 | [19 empty] | For SS-RSRP level range check
Io, nominal | dBm/9MHz |  | -70.2666 | -52.2666 | -80.4326 | -79.9326 | -79.4326 | -78.9326 | -78.4326 | -77.4326 | -76.9326 | - | - | - | - | - | - | - | - | - | - | - | - | - | - | - | - | - | - | [19 empty] | For Io level range check
c) Uncertainties |  |  | AWGN | [8 empty] | Cell#1 | [8 empty] | Cell#2 | [8 empty] | UE under test | [18 empty] | Comment
|  |  | Test 1 | Test 2 | Test 3 | [6 empty] | Test 1 | Test 2 | Test 3 | [6 empty] | Test 1 | Test 2 | Test 3 | [6 empty] | Test 1 | Test 2 | Test 3
Average Noc absolute level uncertainty | +/-dB |  | 1.5 | 1.5 | 1.5 | 1.5 | 1.5 | 1.5 | 1.5 | 1.5 | 1.5
Noc level uncertainty over PRBs #RBJ-J+19 | +/-dB |  | 1.5 | 1.5 | 1.5 | 1.5 | 1.5 | 1.5 | 1.5 | 1.5 | 1.5
Average Es/Noc uncertainty | +/-dB | [10 empty] | 0.3 | 0.3 | 0.3 | 0.3 | 0.3 | 0.3 | 0.3 | 0.3 | 0.3 | 0.3 | 0.3 | 0.3 | 0.3 | 0.3 | 0.3 | 0.3 | 0.3 | 0.3
Es/Noc uncertainty over PRBs #RBJ-J+19 | +/-dB | [10 empty] | 0.3 | 0.3 | 0.3 | 0.3 | 0.3 | 0.3 | 0.3 | 0.3 | 0.3 | 0.3 | 0.3 | 0.3 | 0.3 | 0.3 | 0.3 | 0.3 | 0.3 | 0.3
UE absolute RSRP reporting accuracy | +/-dB | [28 empty] | 3 | 3 | 3 | 3 | 3 | 3 | 3 | 3 | 3 | [10 empty] | From TS 38.133 Table 10.1.2.1.2-1, selected according to maximum Io
d) Controlled parameters critical to verdict |  |  | AWGN | [8 empty] | Cell#1 | [8 empty] | Cell#2 | [8 empty] | UE under test | [8 empty] | Uncertainty | [9 empty] | Comment
|  |  | Test 1 | Test 2 | Test 3 | [6 empty] | Test 1 | Test 2 | Test 3 | [6 empty] | Test 1 | Test 2 | Test 3 | [6 empty] | Test 1 | Test 2 | Test 3 | [6 empty] | Test 1 | Test 2 | Test 3
Cell 1 Es/Iot sensitivity factor | dB/dB |  | 0 | 0 | 0 | 0 | 0 | 0 | 0 | 0 | 0 | 1 | 1 | 1 | 1 | 1 | 1 | 1 | 1 | 1 | 0.55731 | 0.55731 | 0.44269 | 0.44269 | 0.44269 | 0.44269 | 0.44269 | 0.44269 | 0.44269 | [19 empty] | Calculated from linear powers
Cell 1 Es/Iot effect | dB |  | 0 | 0 | 0 | 0 | 0 | 0 | 0 | 0 | 0 | 0.3 | 0.3 | 0.3 | 0.3 | 0.3 | 0.3 | 0.3 | 0.3 | 0.3 | 0.16719 | 0.16719 | 0.13281 | 0.13281 | 0.13281 | 0.13281 | 0.13281 | 0.13281 | 0.13281 | [9 empty] | 0.34344 | 0.34344 | 0.32808 | 0.32808 | 0.32808 | 0.32808 | 0.32808 | 0.32808 | 0.32808 |  | Es/Iot to be within range
Cell 2 Es/Iot sensitivity factor | dB/dB |  | 0 | 0 | 0 | 0 | 0 | 0 | 0 | 0 | 0 | 0.79924 | 0.79924 | 0.66614 | 0.66614 | 0.66614 | 0.66614 | 0.66614 | 0.66614 | 0.66614 | 1 | 1 | 1 | 1 | 1 | 1 | 1 | 1 | 1 | [19 empty] | Calculated from linear powers
Cell 2 Es/Iot effect | dB |  | 0 | 0 | 0 | 0 | 0 | 0 | 0 | 0 | 0 | 0.23977 | 0.23977 | 0.19984 | 0.19984 | 0.19984 | 0.19984 | 0.19984 | 0.19984 | 0.19984 | 0.3 | 0.3 | 0.3 | 0.3 | 0.3 | 0.3 | 0.3 | 0.3 | 0.3 | [9 empty] | 0.38405 | 0.38405 | 0.36047 | 0.36047 | 0.36047 | 0.36047 | 0.36047 | 0.36047 | 0.36047 |  | Es/Iot to be within range
Cell 1 SS-RSRP sensitivity factor | dB/dB |  | 1 | 1 | 1 | 1 | 1 | 1 | 1 | 1 | 1 | 1 | 1 | 1 | 1 | 1 | 1 | 1 | 1 | 1 | 0 | 0 | 0 | 0 | 0 | 0 | 0 | 0 | 0 | [19 empty] | By inspection
Cell 1 SS-RSRP effect | dB |  | 1.5 | 1.5 | 1.5 | 1.5 | 1.5 | 1.5 | 1.5 | 1.5 | 1.5 | 0.3 | 0.3 | 0.3 | 0.3 | 0.3 | 0.3 | 0.3 | 0.3 | 0.3 | 0 | 0 | 0 | 0 | 0 | 0 | 0 | 0 | 0 | [9 empty] | 1.5297 | 1.5297 | 1.5297 | 1.5297 | 1.5297 | 1.5297 | 1.5297 | 1.5297 | 1.5297 |  | SS-RSRP power to be within range
Cell 2 SS-RSRP sensitivity factor | dB/dB |  | 1 | 1 | 1 | 1 | 1 | 1 | 1 | 1 | 1 | 0 | 0 | 0 | 0 | 0 | 0 | 0 | 0 | 0 | 1 | 1 | 1 | 1 | 1 | 1 | 1 | 1 | 1 | [19 empty] | By inspection
Cell 2 SS-RSRP effect | dB |  | 1.5 | 1.5 | 1.5 | 1.5 | 1.5 | 1.5 | 1.5 | 1.5 | 1.5 | 0 | 0 | 0 | 0 | 0 | 0 | 0 | 0 | 0 | 0.3 | 0.3 | 0.3 | 0.3 | 0.3 | 0.3 | 0.3 | 0.3 | 0.3 | [9 empty] | 1.5297 | 1.5297 | 1.5297 | 1.5297 | 1.5297 | 1.5297 | 1.5297 | 1.5297 | 1.5297 |  | SS-RSRP power to be within range
Io sensitivity factor | dB/dB |  | 1 | 1 | 1 | 1 | 1 | 1 | 1 | 1 | 1 | 0.63799 | 0.63799 | 0.52651 | 0.52651 | 0.52651 | 0.52651 | 0.52651 | 0.52651 | 0.52651 | 0.20175 | 0.20175 | 0.20961 | 0.20961 | 0.20961 | 0.20961 | 0.20961 | 0.20961 | 0.20961 | [19 empty] | Calculated from linear powers
Io effect | dB |  | 1.5 | 1.5 | 1.5 | 1.5 | 1.5 | 1.5 | 1.5 | 1.5 | 1.5 | 0.1914 | 0.1914 | 0.15795 | 0.15795 | 0.15795 | 0.15795 | 0.15795 | 0.15795 | 0.15795 | 0.060525 | 0.060525 | 0.062882 | 0.062882 | 0.062882 | 0.062882 | 0.062882 | 0.062882 | 0.062882 | [9 empty] | 1.5134 | 1.5134 | 1.5096 | 1.5096 | 1.5096 | 1.5096 | 1.5096 | 1.5096 | 1.5096 |  | Io power to be within range
Reported (Cell 2 SS-RSRP - Cell 1 SS-RSRP) sens factor | dB/dB |  | 0 | 0 | 0 | 0 | 0 | 0 | 0 | 0 | 0 | 1 | 1 | 1 | 1 | 1 | 1 | 1 | 1 | 1 | 1 | 1 | 1 | 1 | 1 | 1 | 1 | 1 | 1 | 1 | 1 | 1 | 1 | 1 | 1 | 1 | 1 | 1 | [10 empty] | Calculated from linear powers
Reported (Cell 2 SS-RSRP - Cell 1 SS-RSRP) effect | dB |  | 0 | 0 | 0 | 0 | 0 | 0 | 0 | 0 | 0 | 0.3 | 0.3 | 0.3 | 0.3 | 0.3 | 0.3 | 0.3 | 0.3 | 0.3 | 0.3 | 0.3 | 0.3 | 0.3 | 0.3 | 0.3 | 0.3 | 0.3 | 0.3 | 3 | 3 | 3 | 3 | 3 | 3 | 3 | 3 | 3 | 3.4243 | 3.4243 | 3.4243 | 3.4243 | 3.4243 | 3.4243 | 3.4243 | 3.4243 | 3.4243 |  | SS-RSRP Reported value limits
e) Determine parameters to offset | [48 empty] | Comment
For Test 1 the Es/Noc of Cell 2 is increased by an amount sufficient to achieve Cell 2 Es/Iot >=-6dB. | [48 empty] | To maintain Cell 2 Es/Iot within range
For Test 2 the Es/Noc of Cell 2 is increased by an amount sufficient to achieve Cell 2 Es/Iot >=-6dB. | [48 empty] | To maintain Cell 2 Es/Iot within range
For Test 3 the Es/Noc of Cell 2 is increased by an amount sufficient to achieve Cell 2 Es/Iot >=-6dB. | [48 empty] | To maintain Cell 2 Es/Iot within range
f) Parameters modified by Test Tolerances |  |  | AWGN | [8 empty] | Cell#1 | [8 empty] | Cell#2 | [27 empty] | Comment
|  |  | Test 1 | Test 2 | Test 3 | [6 empty] | Test 1 | Test 2 | Test 3 | [6 empty] | Test 1 | Test 2 | Test 3
Absolute power, log | dBm/15kHz |  | -106 | -88 | -114 | -113.5 | -113 | -112.5 | -112 | -111 | -110.5
Es/Noc | dB | [10 empty] | 6 | 6 | 3 | 3 | 3 | 3 | 3 | 3 | 3 | 1 | 1 | -1 | -1 | -1 | -1 | -1 | -1 | -1
Applied offset (Test Tolerance) | dB |  | 0 | 0 | 0 | 0 | 0 | 0 | 0 | 0 | 0 | 0 | 0 | 0 | 0 | 0 | 0 | 0 | 0 | 0 | 1 | 1 | 1 | 1 | 1 | 1 | 1 | 1 | 1 | [19 empty] | Proposed values
Value modified by Test Tolerance | dB |  | -106 | -88 | -114 | -113.5 | -113 | -112.5 | -112 | -111 | -110.5 | 6 | 6 | 3 | 3 | 3 | 3 | 3 | 3 | 3 | 2 | 2 | 0 | 0 | 0 | 0 | 0 | 0 | 0 | [19 empty] | Test requirement settings
Re-derived parameters
Absolute power, linear | pW/15kHz |  | 0.025119 | 1.5849 | 0.0039811 | 0.0044668 | 0.0050119 | 0.0056234 | 0.0063096 | 0.0079433 | 0.0089125 | 0.1 | 6.3096 | 0.0079433 | 0.0089125 | 0.01 | 0.01122 | 0.012589 | 0.015849 | 0.017783 | 0.039811 | 2.5119 | 0.0039811 | 0.0044668 | 0.0050119 | 0.0056234 | 0.0063096 | 0.0079433 | 0.0089125
Es/Iot, nominal | dB |  | - | - | - | - | - | - | - | - | - | 1.8756 | 1.8756 | -0.0103 | -0.0103 | -0.0103 | -0.0103 | -0.0103 | -0.0103 | -0.0103 | -4.9732 | -4.9732 | -4.7643 | -4.7643 | -4.7643 | -4.7643 | -4.7643 | -4.7643 | -4.7643 | [19 empty] | For Es/Iot range check
RSRP, nominal | dBm/15kHz |  | - | - | - | - | - | - | - | - | - | -100 | -82 | -111 | -110.5 | -110 | -109.5 | -109 | -108 | -107.5 | -104 | -86 | -114 | -113.5 | -113 | -112.5 | -112 | -111 | -110.5 | [19 empty] | For SS-RSRP level range check
Io, nominal | dBm/9MHz |  | -70.0455 | -52.0455 | -80.203 | -79.703 | -79.203 | -78.703 | -78.203 | -77.203 | -76.703 | - | - | - | - | - | - | - | - | - | - | - | - | - | - | - | - | - | - | [19 empty] | For Io level range check
RSRP difference, nominal | dB |  | - | - | - | - | - | - | - | - | - | - | - | - | - | - | - | - | - | - | -4 | -4 | -3 | -3 | -3 | -3 | -3 | -3 | -3 | [19 empty] | For SS-RSRP difference check
g) Check controlled parameters Min/Max |  |  | AWGN | [8 empty] | Cell#1 | [8 empty] | Cell#2 | [8 empty] | UE under test | [8 empty] | Uncertainty | [8 empty] | Requirement | Comment
|  |  | Test 1 | Test 2 | Test 3 | [6 empty] | Test 1 | Test 2 | Test 3 | [6 empty] | Test 1 | Test 2 | Test 3 | [6 empty] | Test 1 | Test 2 | Test 3 | [6 empty] | Test 1 | Test 2 | Test 3
Cell 1 Es/Iot minimum | dB | [10 empty] | 1.5321 | 1.5321 | -0.33838 | -0.33838 | -0.33838 | -0.33838 | -0.33838 | -0.33838 | -0.33838 | [27 empty] | -6 | 38.133 Tables 10.1.2.1.2-1 and B.2.2-1
Cell 1 Es/Iot nominal | dB | [10 empty] | 1.8756 | 1.8756 | -0.0103 | -0.0103 | -0.0103 | -0.0103 | -0.0103 | -0.0103 | -0.0103 | [18 empty] | 0.34344 | 0.34344 | 0.32808 | 0.32808 | 0.32808 | 0.32808 | 0.32808 | 0.32808 | 0.32808
Cell 1 Es/Iot maximum | dB | [10 empty] | 2.219 | 2.219 | 0.31778 | 0.31778 | 0.31778 | 0.31778 | 0.31778 | 0.31778 | 0.31778
Cell 2 Es/Iot minimum | dB | [19 empty] | -5.3573 | -5.3573 | -5.1248 | -5.1248 | -5.1248 | -5.1248 | -5.1248 | -5.1248 | -5.1248 | [18 empty] | -6 | 38.133 Tables 10.1.2.1.2-1 and B.2.2-1
Cell 2 Es/Iot nominal | dB | [19 empty] | -4.9732 | -4.9732 | -4.7643 | -4.7643 | -4.7643 | -4.7643 | -4.7643 | -4.7643 | -4.7643 | [9 empty] | 0.38405 | 0.38405 | 0.36047 | 0.36047 | 0.36047 | 0.36047 | 0.36047 | 0.36047 | 0.36047
Cell 2 Es/Iot maximum | dB | [19 empty] | -4.5892 | -4.5892 | -4.4039 | -4.4039 | -4.4039 | -4.4039 | -4.4039 | -4.4039 | -4.4039
Cell 1 SS-RSRP minimum | dB | [10 empty] | -101.5297 | -83.5297 | -112.5297 | -112.0297 | -111.5297 | -111.0297 | -110.5297 | -109.5297 | -109.0297 | [27 empty] | -123.5 | 38.133 Table B.2.2-1, NR_FDD_FR1_H
Cell 1 SS-RSRP nominal | dB | [10 empty] | -100 | -82 | -111 | -110.5 | -110 | -109.5 | -109 | -108 | -107.5 | [18 empty] | 1.5297 | 1.5297 | 1.5297 | 1.5297 | 1.5297 | 1.5297 | 1.5297 | 1.5297 | 1.5297
Cell 1 SS-RSRP maximum | dB | [10 empty] | -98.4703 | -80.4703 | -109.4703 | -108.9703 | -108.4703 | -107.9703 | -107.4703 | -106.4703 | -105.9703
Cell 2 SS-RSRP minimum | dB | [19 empty] | -105.5297 | -87.5297 | -115.5297 | -115.0297 | -114.5297 | -114.0297 | -113.5297 | -112.5297 | -112.0297 | [18 empty] | -123.5 | 38.133 Table B.2.2-1, NR_FDD_FR1_H
Cell 2 SS-RSRP nominal | dB | [19 empty] | -104 | -86 | -114 | -113.5 | -113 | -112.5 | -112 | -111 | -110.5 | [9 empty] | 1.5297 | 1.5297 | 1.5297 | 1.5297 | 1.5297 | 1.5297 | 1.5297 | 1.5297 | 1.5297
Cell 2 SS-RSRP maximum | dB | [19 empty] | -102.4703 | -84.4703 | -112.4703 | -111.9703 | -111.4703 | -110.9703 | -110.4703 | -109.4703 | -108.9703
Io minimum | dBm/9MHz |  | -71.5589 | -53.5589 | -81.7126 | -81.2126 | -80.7126 | -80.2126 | -79.7126 | -78.7126 | -78.2126 | [36 empty] | -117.5 | 38.133 Table B.2.2-1, NR_FDD_FR1_H
Io nominal | dBm/9MHz |  | -70.0455 | -52.0455 | -80.203 | -79.703 | -79.203 | -78.703 | -78.203 | -77.203 | -76.703 | [27 empty] | 1.5134 | 1.5134 | 1.5096 | 1.5096 | 1.5096 | 1.5096 | 1.5096 | 1.5096 | 1.5096
Io maximum | dBm/9MHz |  | -68.5321 | -50.5321 | -78.6934 | -78.1934 | -77.6934 | -77.1934 | -76.6934 | #REF! | -75.1934 | [36 empty] | -50 | 38.133 Table 10.1.2.1.2-1 All tests
Reported (Cell 2 SS-RSRP - Cell 1 SS-RSRP) minimum | dB | [19 empty] | -7.4243 | -7.4243 | -6.4243 | -6.4243 | -6.4243 | -6.4243 | -6.4243 | -6.4243 | -6.4243 | -8 | -8 | -7 | -7 | -7 | -7 | -7 | -7 | -7 | [10 empty] | Test requirement
Reported (Cell 2 SS-RSRP - Cell 1 SS-RSRP) nominal | dB | [19 empty] | -4 | -4 | -3 | -3 | -3 | -3 | -3 | -3 | -3 | [9 empty] | 3.4243 | 3.4243 | 3.4243 | 3.4243 | 3.4243 | 3.4243 | 3.4243 | 3.4243 | 3.4243
Reported (Cell 2 SS-RSRP - Cell 1 SS-RSRP) maximum | dB | [19 empty] | -0.57574 | -0.57574 | 0.42426 | 0.42426 | 0.42426 | 0.42426 | 0.42426 | 0.42426 | 0.42426 | -1 | -1 | 1 | 1 | 1 | 1 | 1 | 1 | 1 | [10 empty] | Test requirement
SS-RSRP values are for the same for extreme conditions
Do the controlled parameters meet the requirements? | [48 empty] | Yes
Note on AN31: uk000594: Numbers in these columns represent the combined and scaled effect of all the relevant uncertainties on each controlled parameter. Uncertainties are combined root-sum-square, provided that correlation would have no adverse effect. The reporting accuracy of the UE under test is added arithmetically, as a specific UE is under test.
Note on AX54: uk000594: Test system uncertainties are combined root-sum-square, provided that correlation would have no adverse effect. The reporting accuracy of the UE under test is added arithmetically, as a specific UE is under test.
Note on A59: uk000594: Increasing the Es/Noc of Cell 2 also increases the Io, so Cell 2 Es/Noc should be offset before determining the offset for Noc.
Note on AN79: uk000594: Numbers in these columns represent the combined and scaled effect of all the relevant uncertainties on each controlled parameter. Uncertainties are combined root-sum-square, provided that correlation would have no adverse effect. The reporting accuracy of the UE under test is added arithmetically, as a specific UE is under test.

## 6.7.1.1.2-3
a) Original specified key parameters |  | Signalled | [41 empty] | Comment
| Units |  | Test 2 | Test 3 | [6 empty] | Test 2 | Test 3 | [6 empty] | Test 2 | Test 3
Band group |  |  |  | A | B | C | D | E | G | H |  | A | B | C | D | E | G | H |  | A | B | C | D | E | G | H | [17 empty] | From TS 38.133 Table 3A.4.1-1
Subcarrier spacing | kHz |  | 30 | 30 | 30 | 30 | 30 | 30 | 30 | 30 | 30 | 30 | 30 | 30 | 30 | 30 | 30 | 30 | 30 | 30 | 30 | 30 | 30 | 30 | 30 | 30 | [17 empty] | From TS 38.133 Table A.6.7.1.1.2-1
Channel bandwidth | MHz |  | 40 | 40 | 40 | 40 | 40 | 40 | 40 | 40 | 40 | 40 | 40 | 40 | 40 | 40 | 40 | 40 | 40 | 40 | 40 | 40 | 40 | 40 | 40 | 40 | [17 empty] | From TS 38.133 Table A.6.7.1.1.2-1
Relaxation in Refsens | dB |  | - | 0 | 0.5 | 1 | 1.5 | 2 | 3 | 3.5 | - | 0 | 0.5 | 1 | 1.5 | 2 | 3 | 3.5 | - | 0 | 0.5 | 1 | 1.5 | 2 | 3 | 3.5 | [17 empty] | From TS 38.133 Table B.2.2-1
Absolute power, Noc | dBm/15kHz |  | -94 | -114 | -113.5 | -113 | -112.5 | -112 | -111 | -110.5 | [33 empty] | From TS 38.133 Table A.6.7.1.1.2-2
Absolute power, Noc | dBm/SCS |  | -90.9897 | -110.9897 | -110.4897 | -109.9897 | -109.4897 | -108.9897 | -107.9897 | -107.4897
Es/Noc | dB | [9 empty] | 6 | 3 | 3 | 3 | 3 | 3 | 3 | 3 | 1 | -1 | -1 | -1 | -1 | -1 | -1 | -1 | [17 empty] | From TS 38.133 Table A.6.7.1.1.2-2
Ref: TS 38.133 v15.5.0 clause A.6.7.1.1
b) Derived parameters
|  |  | Test 2 | Test 3 | [6 empty] | Test 2 | Test 3 | [6 empty] | Test 2 | Test 3
Absolute power, linear | pW/15kHz |  | 0.39811 | 0.0039811 | 0.0044668 | 0.0050119 | 0.0056234 | 0.0063096 | 0.0079433 | 0.0089125 | 1.5849 | 0.0079433 | 0.0089125 | 0.01 | 0.01122 | 0.012589 | 0.015849 | 0.017783 | 0.50119 | 0.0031623 | 0.0035481 | 0.0039811 | 0.0044668 | 0.0050119 | 0.0063096 | 0.0070795 | [17 empty] | For calculating sensitivity factors
Absolute power, linear | pW/SCS |  | 0.79621 | 0.0079621 | 0.0089337 | 0.010024 | 0.011247 | 0.012619 | 0.015887 | 0.017825 | 3.1698 | 0.015887 | 0.017825 | 0.02 | 0.02244 | 0.025179 | 0.031698 | 0.035566 | 1.0024 | 0.0063246 | 0.0070963 | 0.0079621 | 0.0089337 | 0.010024 | 0.012619 | 0.014159 | [17 empty] | For calculating sensitivity factors
Es/Iot, nominal | dB |  | - | - | - | - | - | - | - | - | 2.461 | 0.46098 | 0.46098 | 0.46098 | 0.46098 | 0.46098 | 0.46098 | 0.46098 | -5.9732 | -5.7643 | -5.7643 | -5.7643 | -5.7643 | -5.7643 | -5.7643 | -5.7643 | [17 empty] | For Es/Iot range check
RSRP, nominal | dBm/15kHz |  | - | - | - | - | - | - | - | - | -88 | -111 | -110.5 | -110 | -109.5 | -109 | -108 | -107.5 | -93 | -115 | -114.5 | -114 | -113.5 | -113 | -112 | -111.5 | [17 empty] | For SS-RSRP level range check
RSRP, nominal | dBm/SCS |  | - | - | - | - | - | - | - | - | -84.9897 | -107.9897 | -107.4897 | -106.9897 | -106.4897 | -105.9897 | -104.9897 | -104.4897 | -89.9897 | -111.9897 | -111.4897 | -110.9897 | -110.4897 | -109.9897 | -108.9897 | -108.4897 | [17 empty] | For SS-RSRP level range check
Io, nominal | dBm/BW |  | -51.993 | -74.1589 | -73.6589 | -73.1589 | -72.6589 | -72.1589 | -71.1589 | -70.6589 | - | - | - | - | - | - | - | - | - | - | - | - | - | - | - | - | [17 empty] | For Io level range check
Io, nominal | dBm/9MHz |  | -58.2666 | -80.4326 | -79.9326 | -79.4326 | -78.9326 | -78.4326 | -77.4326 | -76.9326 | - | - | - | - | - | - | - | - | - | - | - | - | - | - | - | - | [17 empty] | For Io level range check
c) Uncertainties | [43 empty] | Comment
|  |  | Test 2 | Test 3 | [6 empty] | Test 2 | Test 3 | [6 empty] | Test 2 | Test 3 | [6 empty] | Test 2 | Test 3
Average Noc absolute level uncertainty | +/-dB |  | 1.5 | 1.5 | 1.5 | 1.5 | 1.5 | 1.5 | 1.5 | 1.5
Noc level uncertainty over PRBs #RBJ-J+19 | +/-dB |  | 1.5 | 1.5 | 1.5 | 1.5 | 1.5 | 1.5 | 1.5 | 1.5
Average Es/Noc uncertainty | +/-dB | [9 empty] | 0.3 | 0.3 | 0.3 | 0.3 | 0.3 | 0.3 | 0.3 | 0.3 | 0.3 | 0.3 | 0.3 | 0.3 | 0.3 | 0.3 | 0.3 | 0.3
Es/Noc uncertainty over PRBs #RBJ-J+19 | +/-dB | [9 empty] | 0.3 | 0.3 | 0.3 | 0.3 | 0.3 | 0.3 | 0.3 | 0.3 | 0.3 | 0.3 | 0.3 | 0.3 | 0.3 | 0.3 | 0.3 | 0.3
UE absolute RSRP reporting accuracy | +/-dB | [25 empty] | 3 | 3 | 3 | 3 | 3 | 3 | 3 | 3 | [9 empty] | From TS 38.133 Table 10.1.2.1.2-1, selected according to maximum Io
d) Controlled parameters critical to verdict | [43 empty] | Comment
|  |  | Test 2 | Test 3 | [6 empty] | Test 2 | Test 3 | [6 empty] | Test 2 | Test 3 | [6 empty] | Test 2 | Test 3 | [6 empty] | Test 2 | Test 3
Cell 1 Es/Iot sensitivity factor | dB/dB |  | 0 | 0 | 0 | 0 | 0 | 0 | 0 | 0 | 1 | 1 | 1 | 1 | 1 | 1 | 1 | 1 | 0.55731 | 0.44269 | 0.44269 | 0.44269 | 0.44269 | 0.44269 | 0.44269 | 0.44269 | [17 empty] | Calculated from linear powers
Cell 1 Es/Iot effect | dB |  | 0 | 0 | 0 | 0 | 0 | 0 | 0 | 0 | 0.3 | 0.3 | 0.3 | 0.3 | 0.3 | 0.3 | 0.3 | 0.3 | 0.16719 | 0.13281 | 0.13281 | 0.13281 | 0.13281 | 0.13281 | 0.13281 | 0.13281 | [8 empty] | 0.34344 | 0.32808 | 0.32808 | 0.32808 | 0.32808 | 0.32808 | 0.32808 | 0.32808 |  | Es/Iot to be within range
Cell 2 Es/Iot sensitivity factor | dB/dB |  | 0 | 0 | 0 | 0 | 0 | 0 | 0 | 0 | 0.79924 | 0.66614 | 0.66614 | 0.66614 | 0.66614 | 0.66614 | 0.66614 | 0.66614 | 1 | 1 | 1 | 1 | 1 | 1 | 1 | 1 | [17 empty] | Calculated from linear powers
Cell 2 Es/Iot effect | dB |  | 0 | 0 | 0 | 0 | 0 | 0 | 0 | 0 | 0.23977 | 0.19984 | 0.19984 | 0.19984 | 0.19984 | 0.19984 | 0.19984 | 0.19984 | 0.3 | 0.3 | 0.3 | 0.3 | 0.3 | 0.3 | 0.3 | 0.3 | [8 empty] | 0.38405 | 0.36047 | 0.36047 | 0.36047 | 0.36047 | 0.36047 | 0.36047 | 0.36047 |  | Es/Iot to be within range
Cell 1 SS-RSRP sensitivity factor | dB/dB |  | 1 | 1 | 1 | 1 | 1 | 1 | 1 | 1 | 1 | 1 | 1 | 1 | 1 | 1 | 1 | 1 | 0 | 0 | 0 | 0 | 0 | 0 | 0 | 0 | [17 empty] | By inspection
Cell 1 SS-RSRP effect | dB |  | 1.5 | 1.5 | 1.5 | 1.5 | 1.5 | 1.5 | 1.5 | 1.5 | 0.3 | 0.3 | 0.3 | 0.3 | 0.3 | 0.3 | 0.3 | 0.3 | 0 | 0 | 0 | 0 | 0 | 0 | 0 | 0 | [8 empty] | 1.5297 | 1.5297 | 1.5297 | 1.5297 | 1.5297 | 1.5297 | 1.5297 | 1.5297 |  | SS-RSRP power to be within range
Cell 2 SS-RSRP sensitivity factor | dB/dB |  | 1 | 1 | 1 | 1 | 1 | 1 | 1 | 1 | 0 | 0 | 0 | 0 | 0 | 0 | 0 | 0 | 1 | 1 | 1 | 1 | 1 | 1 | 1 | 1 | [17 empty] | By inspection
Cell 2 SS-RSRP effect | dB |  | 1.5 | 1.5 | 1.5 | 1.5 | 1.5 | 1.5 | 1.5 | 1.5 | 0 | 0 | 0 | 0 | 0 | 0 | 0 | 0 | 0.3 | 0.3 | 0.3 | 0.3 | 0.3 | 0.3 | 0.3 | 0.3 | [8 empty] | 1.5297 | 1.5297 | 1.5297 | 1.5297 | 1.5297 | 1.5297 | 1.5297 | 1.5297 |  | SS-RSRP power to be within range
Io sensitivity factor | dB/dB |  | 1 | 1 | 1 | 1 | 1 | 1 | 1 | 1 | 0.63799 | 0.52651 | 0.52651 | 0.52651 | 0.52651 | 0.52651 | 0.52651 | 0.52651 | 0.20175 | 0.20961 | 0.20961 | 0.20961 | 0.20961 | 0.20961 | 0.20961 | 0.20961 | [17 empty] | Calculated from linear powers
Io effect | dB |  | 1.5 | 1.5 | 1.5 | 1.5 | 1.5 | 1.5 | 1.5 | 1.5 | 0.1914 | 0.15795 | 0.15795 | 0.15795 | 0.15795 | 0.15795 | 0.15795 | 0.15795 | 0.060525 | 0.062882 | 0.062882 | 0.062882 | 0.062882 | 0.062882 | 0.062882 | 0.062882 | [8 empty] | 1.5134 | 1.5096 | 1.5096 | 1.5096 | 1.5096 | 1.5096 | 1.5096 | 1.5096 |  | Io power to be within range
Reported (Cell 2 SS-RSRP - Cell 1 SS-RSRP) sens factor | dB/dB |  | 0 | 0 | 0 | 0 | 0 | 0 | 0 | 0 | 1 | 1 | 1 | 1 | 1 | 1 | 1 | 1 | 1 | 1 | 1 | 1 | 1 | 1 | 1 | 1 | 1 | 1 | 1 | 1 | 1 | 1 | 1 | 1 | [9 empty] | Calculated from linear powers
Reported (Cell 2 SS-RSRP - Cell 1 SS-RSRP) effect | dB |  | 0 | 0 | 0 | 0 | 0 | 0 | 0 | 0 | 0.3 | 0.3 | 0.3 | 0.3 | 0.3 | 0.3 | 0.3 | 0.3 | 0.3 | 0.3 | 0.3 | 0.3 | 0.3 | 0.3 | 0.3 | 0.3 | 3 | 3 | 3 | 3 | 3 | 3 | 3 | 3 | 3.4243 | 3.4243 | 3.4243 | 3.4243 | 3.4243 | 3.4243 | 3.4243 | 3.4243 |  | SS-RSRP Reported value limits
e) Determine parameters to offset | [43 empty] | Comment
For Test 1 the Es/Noc of Cell 2 is increased by an amount sufficient to achieve Cell 2 Es/Iot >=-6dB. | [43 empty] | To maintain Cell 2 Es/Iot within range
For Test 2 the Es/Noc of Cell 2 is increased by an amount sufficient to achieve Cell 2 Es/Iot >=-6dB. | [43 empty] | To maintain Cell 2 Es/Iot within range
For Test 3 the Es/Noc of Cell 2 is increased by an amount sufficient to achieve Cell 2 Es/Iot >=-6dB. | [43 empty] | To maintain Cell 2 Es/Iot within range
f) Parameters modified by Test Tolerances | [43 empty] | Comment
|  |  | Test 2 | Test 3 | [6 empty] | Test 2 | Test 3 | [6 empty] | Test 2 | Test 3
Absolute power, log | dBm/15kHz |  | -94 | -114 | -113.5 | -113 | -112.5 | -112 | -111 | -110.5
Es/Noc | dB | [9 empty] | 6 | 3 | 3 | 3 | 3 | 3 | 3 | 3 | 1 | -1 | -1 | -1 | -1 | -1 | -1 | -1
Applied offset (Test Tolerance) | dB |  | 0 | 0 | 0 | 0 | 0 | 0 | 0 | 0 | 0 | 0 | 0 | 0 | 0 | 0 | 0 | 0 | 1 | 1 | 1 | 1 | 1 | 1 | 1 | 1 | [17 empty] | Proposed values
Value modified by Test Tolerance |  |  | -94 | -114 | -113.5 | -113 | -112.5 | -112 | -111 | -110.5 | 6 | 3 | 3 | 3 | 3 | 3 | 3 | 3 | 2 | 0 | 0 | 0 | 0 | 0 | 0 | 0 | [17 empty] | Test requirement settings
Re-derived parameters
Absolute power, linear | pW/15kHz |  | 0.39811 | 0.0039811 | 0.0044668 | 0.0050119 | 0.0056234 | 0.0063096 | 0.0079433 | 0.0089125 | 1.5849 | 0.0079433 | 0.0089125 | 0.01 | 0.01122 | 0.012589 | 0.015849 | 0.017783 | 0.63096 | 0.0039811 | 0.0044668 | 0.0050119 | 0.0056234 | 0.0063096 | 0.0079433 | 0.0089125
Absolute power, linear | pW/SCS |  | 0.79621 | 0.0079621 | 0.0089337 | 0.010024 | 0.011247 | 0.012619 | 0.015887 | 0.017825 | 3.1698 | 0.015887 | 0.017825 | 0.02 | 0.02244 | 0.025179 | 0.031698 | 0.035566 | 1.2619 | 0.0079621 | 0.0089337 | 0.010024 | 0.011247 | 0.012619 | 0.015887 | 0.017825
Es/Iot, nominal | dB |  | - | - | - | - | - | - | - | - | 1.8756 | -0.0103 | -0.0103 | -0.0103 | -0.0103 | -0.0103 | -0.0103 | -0.0103 | -4.9732 | -4.7643 | -4.7643 | -4.7643 | -4.7643 | -4.7643 | -4.7643 | -4.7643 | [17 empty] | For Es/Iot range check
RSRP, nominal | dBm/15kHz |  | - | - | - | - | - | - | - | - | -88 | -111 | -110.5 | -110 | -109.5 | -109 | -108 | -107.5 | -92 | -114 | -113.5 | -113 | -112.5 | -112 | -111 | -110.5 | [17 empty] | For SS-RSRP level range check
RSRP, nominal | dBm/SCS |  | - | - | - | - | - | - | - | - | -84.9897 | -107.9897 | -107.4897 | -106.9897 | -106.4897 | -105.9897 | -104.9897 | -104.4897 | -88.9897 | -110.9897 | -110.4897 | -109.9897 | -109.4897 | -108.9897 | -107.9897 | -107.4897 | [17 empty] | For SS-RSRP level range check
Io, nominal | dBm/BW |  | -51.7718 | -73.9294 | -73.4294 | -72.9294 | -72.4294 | -71.9294 | -70.9294 | -70.4294 | - | - | - | - | - | - | - | - | - | - | - | - | - | - | - | - | [17 empty] | For Io level range check
Io, nominal | dBm/9MHz |  | -58.0455 | -80.203 | -79.703 | -79.203 | -78.703 | -78.203 | -77.203 | -76.703 | - | - | - | - | - | - | - | - | - | - | - | - | - | - | - | - | [17 empty] | For Io level range check
RSRP difference, nominal | dB |  | - | - | - | - | - | - | - | - | - | - | - | - | - | - | - | - | -4 | -3 | -3 | -3 | -3 | -3 | -3 | -3 | [17 empty] | For SS-RSRP difference check
g) Check controlled parameters Min/Max | [42 empty] | Requirement | Comment
|  |  | Test 2 | Test 3 | [6 empty] | Test 2 | Test 3 | [6 empty] | Test 2 | Test 3 | [6 empty] | Test 2 | Test 3 | [6 empty] | Test 2 | Test 3
Cell 1 Es/Iot minimum | dB | [9 empty] | 1.5321 | -0.33838 | -0.33838 | -0.33838 | -0.33838 | -0.33838 | -0.33838 | -0.33838 | [24 empty] | -6 | 38.133 Tables 10.1.2.1.2-1 and B.2.2-1
Cell 1 Es/Iot nominal | dB | [9 empty] | 1.8756 | -0.0103 | -0.0103 | -0.0103 | -0.0103 | -0.0103 | -0.0103 | -0.0103 | [16 empty] | 0.34344 | 0.32808 | 0.32808 | 0.32808 | 0.32808 | 0.32808 | 0.32808 | 0.32808
Cell 1 Es/Iot maximum | dB | [9 empty] | 2.219 | 0.31778 | 0.31778 | 0.31778 | 0.31778 | 0.31778 | 0.31778 | 0.31778
Cell 2 Es/Iot minimum | dB | [17 empty] | -5.3573 | -5.1248 | -5.1248 | -5.1248 | -5.1248 | -5.1248 | -5.1248 | -5.1248 | [16 empty] | -6 | 38.133 Tables 10.1.2.1.2-1 and B.2.2-1
Cell 2 Es/Iot nominal | dB | [17 empty] | -4.9732 | -4.7643 | -4.7643 | -4.7643 | -4.7643 | -4.7643 | -4.7643 | -4.7643 | [8 empty] | 0.38405 | 0.36047 | 0.36047 | 0.36047 | 0.36047 | 0.36047 | 0.36047 | 0.36047
Cell 2 Es/Iot maximum | dB | [17 empty] | -4.5892 | -4.4039 | -4.4039 | -4.4039 | -4.4039 | -4.4039 | -4.4039 | -4.4039
Cell 1 RSRP minimum | dBm / SCS | [9 empty] | -86.5194 | -109.5194 | -109.0194 | -108.5194 | -108.0194 | -107.5194 | -106.5194 | -106.0194 | [24 empty] | -120.5 | 38.133 Table B.2.2-1, NR_FDD_FR1_H
Cell 1 RSRP nominal | dBm / SCS | [9 empty] | -84.9897 | -107.9897 | -107.4897 | -106.9897 | -106.4897 | -105.9897 | -104.9897 | -104.4897 | [16 empty] | 1.5297 | 1.5297 | 1.5297 | 1.5297 | 1.5297 | 1.5297 | 1.5297 | 1.5297
Cell 1 RSRP maximum | dBm / SCS | [9 empty] | -83.46 | -106.46 | -105.96 | -105.46 | -104.96 | -104.46 | -103.46 | -102.96
Cell 2 RSRP minimum | dBm / SCS | [17 empty] | -90.5194 | -112.5194 | -112.0194 | -111.5194 | -111.0194 | -110.5194 | -109.5194 | -109.0194 | [16 empty] | -120.5 | 38.133 Table B.2.2-1, NR_FDD_FR1_H
Cell 2 RSRP nominal | dBm / SCS | [17 empty] | -88.9897 | -110.9897 | -110.4897 | -109.9897 | -109.4897 | -108.9897 | -107.9897 | -107.4897 | [8 empty] | 1.5297 | 1.5297 | 1.5297 | 1.5297 | 1.5297 | 1.5297 | 1.5297 | 1.5297
Cell 2 RSRP maximum | dBm / SCS | [17 empty] | -87.46 | -109.46 | -108.96 | -108.46 | -107.96 | -107.46 | -106.46 | -105.96
Io minimum | dBm/BW |  | -53.2852 | -75.439 | -74.939 | -74.439 | -73.939 | -73.439 | -72.439 | -71.939 | [32 empty] | -114.5 | 38.133 Table B.2.2-1, NR_FDD_FR1_H
Io nominal | dBm/BW |  | -51.7718 | -73.9294 | -73.4294 | -72.9294 | -72.4294 | -71.9294 | -70.9294 | -70.4294 | [24 empty] | 1.5134 | 1.5096 | 1.5096 | 1.5096 | 1.5096 | 1.5096 | 1.5096 | 1.5096
Io maximum Test 1 & 3 | dBm/BW |  | -50.2585 | -72.4198 | -71.9198 | -71.4198 | -70.9198 | -70.4198 | -69.4198 | -68.9198 | [32 empty] | -50 | 38.133 Table 10.1.2.1.2-1
Reported (Cell 2 SS-RSRP - Cell 1 SS-RSRP) minimum | dB | [17 empty] | -7.4243 | -6.4243 | -6.4243 | -6.4243 | -6.4243 | -6.4243 | -6.4243 | -6.4243 | -8 | -7 | -7 | -7 | -7 | -7 | -7 | -7 | [9 empty] | Test requirement
Reported (Cell 2 SS-RSRP - Cell 1 SS-RSRP) nominal | dB | [17 empty] | -4 | -3 | -3 | -3 | -3 | -3 | -3 | -3 | [8 empty] | 3.4243 | 3.4243 | 3.4243 | 3.4243 | 3.4243 | 3.4243 | 3.4243 | 3.4243
Reported (Cell 2 SS-RSRP - Cell 1 SS-RSRP) maximum | dB | [17 empty] | -0.57574 | 0.42426 | 0.42426 | 0.42426 | 0.42426 | 0.42426 | 0.42426 | 0.42426 | -1 | 1 | 1 | 1 | 1 | 1 | 1 | 1 | [9 empty] | Test requirement
Do the controlled parameters meet the requirements? | [43 empty] | Yes
Note on AS58: uk000594: Test system uncertainties are combined root-sum-square, provided that correlation would have no adverse effect. The reporting accuracy of the UE under test is added arithmetically, as a specific UE is under test.
Note on A63: uk000594: Increasing the Es/Noc of Cell 2 also increases the Io, so Cell 2 Es/Noc should be offset before determining the offset for Noc.

## 16.7.1.2.2-3
a) Original specified key parameters |  | Signalled | AWGN | [8 empty] | Cell#1 | [8 empty] | Cell#2 | [27 empty] | Comment
| Units |  | Test 2 | Test 3 | [7 empty] | Test 2 | Test 3 | [7 empty] | Test 2 | Test 3
Band group |  |  |  | A | B | C | D | E | F | G | H |  | A | B | C | D | E | F | G | H |  | A | B | C | D | E | F | G | H | [19 empty] | From TS 38.133 Table 3.5.2-1
Subcarrier spacing | kHz |  | 30 | 30 | 30 | 30 | 30 | 30 | 30 | 30 | 30 | 30 | 30 | 30 | 30 | 30 | 30 | 30 | 30 | 30 | 30 | 30 | 30 | 30 | 30 | 30 | 30 | 30 | 30 | [19 empty] | From TS 38.133 Table A.16.7.1.2.2-1
Channel bandwidth | MHz |  | 20 | 20 | 20 | 20 | 20 | 20 | 20 | 20 | 20 | 20 | 20 | 20 | 20 | 20 | 20 | 20 | 20 | 20 | 20 | 20 | 20 | 20 | 20 | 20 | 20 | 20 | 20 | [19 empty] | From TS 38.133 Table A.16.7.1.2.2-1
Relaxation in Refsens | dB |  | - | 0 | 0.5 | 1 | 1.5 | 2 | 2.5 | 3 | 3.5 | - | 0 | 0.5 | 1 | 1.5 | 2 | 2.5 | 3 | 3.5 | - | 0 | 0.5 | 1 | 1.5 | 2 | 2.5 | 3 | 3.5 | [19 empty] | From TS 38.133 Table B.2.2-1
Absolute power, Noc | dBm/15kHz |  | -94 | -114 | -113.5 | -113 | -112.5 | -112 | -111.5 | -111 | -110.5 | [37 empty] | From TS 38.133 Table A.16.7.1.2.2-2
Absolute power, Noc | dBm/SCS |  | -90.9897 | -110.9897 | -110.4897 | -109.9897 | -109.4897 | -108.9897 | -108.4897 | -107.9897 | -107.4897
Es/Noc | dB | [10 empty] | 6 | 3 | 3 | 3 | 3 | 3 | 3 | 3 | 3 | 1 | 0 | 0 | 0 | 0 | 0 | 0 | 0 | 0 | [19 empty] | From TS 38.133 Table A.16.7.1.2.2-2
Ref: TS 38.133 v17.12.0 clause A.16.7.2.2
b) Derived parameters |  |  | AWGN | [8 empty] | Cell#1 | [8 empty] | Cell#2
|  |  | Test 2 | Test 3 A: Test 3 | Test 2 | Test 3 | [7 empty] | Test 2 | Test 3
Absolute power, linear | pW/15kHz |  | 0.39811 | 0.0039811 | 0.0044668 | 0.0050119 | 0.0056234 | 0.0063096 | 0.0070795 | 0.0079433 | 0.0089125 | 1.5849 | 0.0079433 | 0.0089125 | 0.01 | 0.01122 | 0.012589 | 0.014125 | 0.015849 | 0.017783 | 0.50119 | 0.0039811 | 0.0044668 | 0.0050119 | 0.0056234 | 0.0063096 | 0.0070795 | 0.0079433 | 0.0089125 | [19 empty] | For calculating sensitivity factors
Absolute power, linear | pW/SCS |  | 0.79621 | 0.0079621 | 0.0089337 | 0.010024 | 0.011247 | 0.012619 | 0.014159 | 0.015887 | 0.017825 | 3.1698 | 0.015887 | 0.017825 | 0.02 | 0.02244 | 0.025179 | 0.028251 | 0.031698 | 0.035566 | 1.0024 | 0.0079621 | 0.0089337 | 0.010024 | 0.011247 | 0.012619 | 0.014159 | 0.015887 | 0.017825 | [19 empty] | For calculating sensitivity factors
Es/Iot, nominal | dB |  | - | [8 empty] | 2.461 | -0.0103 | -0.0103 | -0.0103 | -0.0103 | -0.0103 | -0.0103 | -0.0103 | -0.0103 | -5.9732 | -4.7643 | -4.7643 | -4.7643 | -4.7643 | -4.7643 | -4.7643 | -4.7643 | -4.7643 | [19 empty] | For Es/Iot range check | bar: Test 3 A to Test 3 H
RSRP, nominal | dBm/15kHz |  | - | [8 empty] | -88 | -111 | -110.5 | -110 | -109.5 | -109 | -108.5 | -108 | -107.5 | -93 | -114 | -113.5 | -113 | -112.5 | -112 | -111.5 | -111 | -110.5 | [19 empty] | For SS-RSRP level range check | bar: Test 3 A to Test 3 H
RSRP, nominal | dBm/SCS |  | - | [8 empty] | -84.9897 | -107.9897 | -107.4897 | -106.9897 | -106.4897 | -105.9897 | -105.4897 | -104.9897 | -104.4897 | -89.9897 | -110.9897 | -110.4897 | -109.9897 | -109.4897 | -108.9897 | -108.4897 | -107.9897 | -107.4897 | [19 empty] | For SS-RSRP level range check | bar: Test 3 A to Test 3 H
Io, nominal | dBm/BW |  | -51.993 | -73.9294 | -73.4294 | -72.9294 | -72.4294 | -71.9294 | -71.4294 | -70.9294 | -70.4294 | - | - | - | - | - | - | - | - | - | - | - | - | - | - | - | - | - | - | [19 empty] | For Io level range check
Io, nominal | dBm/9MHz |  | -58.2666 | -80.203 | -79.703 | -79.203 | -78.703 | -78.203 | -77.703 | -77.203 | -76.703 | - | - | - | - | - | - | - | - | - | - | - | - | - | - | - | - | - | - | [19 empty] | For Io level range check
c) Uncertainties |  |  | AWGN | [8 empty] | Cell#1 | [8 empty] | Cell#2 | [27 empty] | Comment
|  |  | Test 2 | Test 3 A: Test 3 | Test 2 | Test 3 | [7 empty] | Test 2 | Test 3 | [7 empty] | Test 2 | Test 3
Average Noc absolute level uncertainty | +/-dB |  | 1.5 | 1.5 | 1.5 | 1.5 | 1.5 | 1.5 | 1.5 | 1.5 | 1.5
Noc level uncertainty over PRBs #RBJ-J+19 | +/-dB |  | 1.5 | 1.5 | 1.5 | 1.5 | 1.5 | 1.5 | 1.5 | 1.5 | 1.5
Average Es/Noc uncertainty | +/-dB | [10 empty] | 0.3 | 0.3 | 0.3 | 0.3 | 0.3 | 0.3 | 0.3 | 0.3 | 0.3 | 0.3 | 0.3 | 0.3 | 0.3 | 0.3 | 0.3 | 0.3 | 0.3 | 0.3
Es/Noc uncertainty over PRBs #RBJ-J+19 | +/-dB | [10 empty] | 0.3 | 0.3 | 0.3 | 0.3 | 0.3 | 0.3 | 0.3 | 0.3 | 0.3 | 0.3 | 0.3 | 0.3 | 0.3 | 0.3 | 0.3 | 0.3 | 0.3 | 0.3
UE absolute RSRP reporting accuracy | +/-dB | [28 empty] | 3 | 3 | 3 | 3 | 3 | 3 | 3 | 3 | 3 | [10 empty] | From TS 38.133 Table 10.1.2.1.2-1, selected according to maximum Io
d) Controlled parameters critical to verdict |  |  | AWGN | [8 empty] | Cell#1 | [8 empty] | Cell#2 | [27 empty] | Comment
|  |  | Test 2 | Test 3 A: Test 3 | Test 2 | Test 3 | [7 empty] | Test 2 | Test 3 | [7 empty] | Test 2 | Test 3 | [7 empty] | Test 2 | Test 3
Cell 1 Es/Iot sensitivity factor | dB/dB |  | 0 | 0 | 0 | 0 | 0 | 0 | 0 | 0 | 0 | 1 | 1 | 1 | 1 | 1 | 1 | 1 | 1 | 1 | 0.55731 | 0.5 | 0.5 | 0.5 | 0.5 | 0.5 | 0.5 | 0.5 | 0.5 | [19 empty] | Calculated from linear powers
Cell 1 Es/Iot effect | dB |  | 0 | 0 | 0 | 0 | 0 | 0 | 0 | 0 | 0 | 0.3 | 0.3 | 0.3 | 0.3 | 0.3 | 0.3 | 0.3 | 0.3 | 0.3 | 0.16719 | 0.15 | 0.15 | 0.15 | 0.15 | 0.15 | 0.15 | 0.15 | 0.15 | [9 empty] | 0.34344 | 0.33541 | 0.33541 | 0.33541 | 0.33541 | 0.33541 | 0.33541 | 0.33541 | 0.33541 |  | Es/Iot to be within range
Cell 2 Es/Iot sensitivity factor | dB/dB |  | 0 | 0 | 0 | 0 | 0 | 0 | 0 | 0 | 0 | 0.79924 | 0.66614 | 0.66614 | 0.66614 | 0.66614 | 0.66614 | 0.66614 | 0.66614 | 0.66614 | 1 | 1 | 1 | 1 | 1 | 1 | 1 | 1 | 1 | [19 empty] | Calculated from linear powers
Cell 2 Es/Iot effect | dB |  | 0 | 0 | 0 | 0 | 0 | 0 | 0 | 0 | 0 | 0.23977 | 0.19984 | 0.19984 | 0.19984 | 0.19984 | 0.19984 | 0.19984 | 0.19984 | 0.19984 | 0.3 | 0.3 | 0.3 | 0.3 | 0.3 | 0.3 | 0.3 | 0.3 | 0.3 | [9 empty] | 0.38405 | 0.36047 | 0.36047 | 0.36047 | 0.36047 | 0.36047 | 0.36047 | 0.36047 | 0.36047 |  | Es/Iot to be within range
Cell 1 SS-RSRP sensitivity factor | dB/dB |  | 1 | [8 empty] | 1 | 1 | 1 | 1 | 1 | 1 | 1 | 1 | 1 | 0 | 0 | 0 | 0 | 0 | 0 | 0 | 0 | 0 | [19 empty] | By inspection | bar: Test 3 A to Test 3 H
Cell 1 SS-RSRP effect | dB |  | 1.5 | 1.5 | 1.5 | 1.5 | 1.5 | 1.5 | 1.5 | 1.5 | 1.5 | 0.3 | 0.3 | 0.3 | 0.3 | 0.3 | 0.3 | 0.3 | 0.3 | 0.3 | 0 | 0 | 0 | 0 | 0 | 0 | 0 | 0 | 0 | [9 empty] | 1.5297 | 1.5297 | 1.5297 | 1.5297 | 1.5297 | 1.5297 | 1.5297 | 1.5297 | 1.5297 |  | SS-RSRP power to be within range
Cell 2 SS-RSRP sensitivity factor | dB/dB |  | 1 | [8 empty] | 0 | 0 | 0 | 0 | 0 | 0 | 0 | 0 | 0 | 1 | 1 | 1 | 1 | 1 | 1 | 1 | 1 | 1 | [19 empty] | By inspection | bar: Test 3 A to Test 3 H
Cell 2 SS-RSRP effect | dB |  | 1.5 | 1.5 | 1.5 | 1.5 | 1.5 | 1.5 | 1.5 | 1.5 | 1.5 | 0 | 0 | 0 | 0 | 0 | 0 | 0 | 0 | 0 | 0.3 | 0.3 | 0.3 | 0.3 | 0.3 | 0.3 | 0.3 | 0.3 | 0.3 | [9 empty] | 1.5297 | 1.5297 | 1.5297 | 1.5297 | 1.5297 | 1.5297 | 1.5297 | 1.5297 | 1.5297 |  | SS-RSRP power to be within range
Io sensitivity factor | dB/dB |  | 1 | [8 empty] | 0.63799 | 0.49941 | 0.49941 | 0.49941 | 0.49941 | 0.49941 | 0.49941 | 0.49941 | 0.49941 | 0.20175 | 0.2503 | 0.2503 | 0.2503 | 0.2503 | 0.2503 | 0.2503 | 0.2503 | 0.2503 | [19 empty] | Calculated from linear powers | bar: Test 3 A to Test 3 H
Io effect | dB |  | 1.5 | 1.5 | 1.5 | 1.5 | 1.5 | 1.5 | 1.5 | 1.5 | 1.5 | 0.1914 | 0.14982 | 0.14982 | 0.14982 | 0.14982 | 0.14982 | 0.14982 | 0.14982 | 0.14982 | 0.060525 | 0.075089 | 0.075089 | 0.075089 | 0.075089 | 0.075089 | 0.075089 | 0.075089 | 0.075089 | [9 empty] | 1.5134 | 1.5093 | 1.5093 | 1.5093 | 1.5093 | 1.5093 | 1.5093 | 1.5093 | 1.5093 |  | Io power to be within range
Reported (Cell 2 SS-RSRP - Cell 1 SS-RSRP) sens factor | dB/dB |  | 0 | 0 | 0 | 0 | 0 | 0 | 0 | 0 | 0 | 1 | 1 | 1 | 1 | 1 | 1 | 1 | 1 | 1 | 1 | 1 | 1 | 1 | 1 | 1 | 1 | 1 | 1 | 1 | 1 | 1 | 1 | 1 | 1 | 1 | 1 | 1 | [10 empty] | Calculated from linear powers
Reported (Cell 2 SS-RSRP - Cell 1 SS-RSRP) effect | dB |  | 0 | 0 | 0 | 0 | 0 | 0 | 0 | 0 | 0 | 0.3 | 0.3 | 0.3 | 0.3 | 0.3 | 0.3 | 0.3 | 0.3 | 0.3 | 0.3 | 0.3 | 0.3 | 0.3 | 0.3 | 0.3 | 0.3 | 0.3 | 0.3 | 3 | 3 | 3 | 3 | 3 | 3 | 3 | 3 | 3 | 3.4243 | 3.4243 | 3.4243 | 3.4243 | 3.4243 | 3.4243 | 3.4243 | 3.4243 | 3.4243 |  | SS-RSRP Reported value limits
e) Determine parameters to offset | [48 empty] | Comment
For Test 2 the Es/Noc of Cell 2 is increased by an amount sufficient to achieve Cell 2 Es/Iot >=-6dB. | [48 empty] | To maintain Cell 2 Es/Iot within range
To maintain Cell 2 Es/Iot within range
f) Parameters modified by Test Tolerances |  |  | AWGN | [8 empty] | Cell#1 | [8 empty] | Cell#2 | [27 empty] | Comment
|  |  | Test 2 | Test 3 A: Test 3 | Test 2 | Test 3 | [7 empty] | Test 2 | Test 3
Absolute power, log | dBm/15kHz |  | -94 | -114 | -113.5 | -113 | -112.5 | -112 | -111.5 | -111 | -110.5
Es/Noc | dB | [10 empty] | 6 | 3 | 3 | 3 | 3 | 3 | 3 | 3 | 3 | 1 | 0 | 0 | 0 | 0 | 0 | 0 | 0 | 0
Applied offset (Test Tolerance) | dB |  | 0 | 0 | 0 | 0 | 0 | 0 | 0 | 0 | 0 | 0 | 0 | 0 | 0 | 0 | 0 | 0 | 0 | 0 | 1 | 0 | 0 | 0 | 0 | 0 | 0 | 0 | 0 | [19 empty] | Proposed values
Value modified by Test Tolerance |  |  | -94 | -114 | -113.5 | -113 | -112.5 | -112 | -111.5 | -111 | -110.5 | 6 | 3 | 3 | 3 | 3 | 3 | 3 | 3 | 3 | 2 | 0 | 0 | 0 | 0 | 0 | 0 | 0 | 0 | [19 empty] | Test requirement settings
Re-derived parameters
Absolute power, linear | pW/15kHz |  | 0.39811 | 0.0039811 | 0.0044668 | 0.0050119 | 0.0056234 | 0.0063096 | 0.0070795 | 0.0079433 | 0.0089125 | 1.5849 | 0.0079433 | 0.0089125 | 0.01 | 0.01122 | 0.012589 | 0.014125 | 0.015849 | 0.017783 | 0.63096 | 0.0039811 | 0.0044668 | 0.0050119 | 0.0056234 | 0.0063096 | 0.0070795 | 0.0079433 | 0.0089125
Absolute power, linear | pW/SCS |  | 0.79621 | 0.0079621 | 0.0089337 | 0.010024 | 0.011247 | 0.012619 | 0.014159 | 0.015887 | 0.017825 | 3.1698 | 0.015887 | 0.017825 | 0.02 | 0.02244 | 0.025179 | 0.028251 | 0.031698 | 0.035566 | 1.2619 | 0.0079621 | 0.0089337 | 0.010024 | 0.011247 | 0.012619 | 0.014159 | 0.015887 | 0.017825
Es/Iot, nominal | dB |  | - | [8 empty] | 1.8756 | -0.0103 | -0.0103 | -0.0103 | -0.0103 | -0.0103 | -0.0103 | -0.0103 | -0.0103 | -4.9732 | -4.7643 | -4.7643 | -4.7643 | -4.7643 | -4.7643 | -4.7643 | -4.7643 | -4.7643 | [19 empty] | For Es/Iot range check | bar: Test 3 A to Test 3 H
RSRP, nominal | dBm/15kHz |  | - | [8 empty] | -88 | -111 | -110.5 | -110 | -109.5 | -109 | -108.5 | -108 | -107.5 | -92 | -114 | -113.5 | -113 | -112.5 | -112 | -111.5 | -111 | -110.5 | [19 empty] | For SS-RSRP level range check | bar: Test 3 A to Test 3 H
RSRP, nominal | dBm/SCS |  | - | [8 empty] | -84.9897 | -107.9897 | -107.4897 | -106.9897 | -106.4897 | -105.9897 | -105.4897 | -104.9897 | -104.4897 | -88.9897 | -110.9897 | -110.4897 | -109.9897 | -109.4897 | -108.9897 | -108.4897 | -107.9897 | -107.4897 | [19 empty] | For SS-RSRP level range check | bar: Test 3 A to Test 3 H
Io, nominal | dBm/BW |  | -51.7718 | -73.9294 | -73.4294 | -72.9294 | -72.4294 | -71.9294 | -71.4294 | -70.9294 | -70.4294 | - | - | - | - | - | - | - | - | - | - | - | - | - | - | - | - | - | - | [19 empty] | For Io level range check
Io, nominal | dBm/9MHz |  | -58.0455 | -80.203 | -79.703 | -79.203 | -78.703 | -78.203 | -77.703 | -77.203 | -76.703 | - | - | - | - | - | - | - | - | - | - | - | - | - | - | - | - | - | - | [19 empty] | For Io level range check
RSRP difference, nominal | dB |  | - | [8 empty] | - | - | - | - | - | - | - | - | - | -4 | -3 | -3 | -3 | -3 | -3 | -3 | -3 | -3 | [19 empty] | For SS-RSRP difference check | bar: Test 3 A to Test 3 H
g) Check controlled parameters Min/Max |  |  | AWGN | [8 empty] | Cell#1 | [8 empty] | Cell#2 | [26 empty] | Requirement | Comment
|  |  | Test 2 | Test 3 A: Test 3 | Test 2 | Test 3 | [7 empty] | Test 2 | Test 3 | [7 empty] | Test 2 | Test 3 | [7 empty] | Test 2 | Test 3
Cell 1 Es/Iot minimum | dB | [10 empty] | 1.5321 | -0.34571 | -0.34571 | -0.34571 | -0.34571 | -0.34571 | -0.34571 | -0.34571 | -0.34571 | [27 empty] | -6 | 38.133 Tables 10.1.2.1.2-1 and B.2.2-1
Cell 1 Es/Iot nominal | dB | [10 empty] | 1.8756 | -0.0103 | -0.0103 | -0.0103 | -0.0103 | -0.0103 | -0.0103 | -0.0103 | -0.0103 | [18 empty] | 0.34344 | 0.33541 | 0.33541 | 0.33541 | 0.33541 | 0.33541 | 0.33541 | 0.33541 | 0.33541
Cell 1 Es/Iot maximum | dB | [10 empty] | 2.219 | 0.32511 | 0.32511 | 0.32511 | 0.32511 | 0.32511 | 0.32511 | 0.32511 | 0.32511
Cell 2 Es/Iot minimum | dB | [19 empty] | -5.3573 | -5.1248 | -5.1248 | -5.1248 | -5.1248 | -5.1248 | -5.1248 | -5.1248 | -5.1248 | [18 empty] | -6 | 38.133 Tables 10.1.2.1.2-1 and B.2.2-1
Cell 2 Es/Iot nominal | dB | [19 empty] | -4.9732 | -4.7643 | -4.7643 | -4.7643 | -4.7643 | -4.7643 | -4.7643 | -4.7643 | -4.7643 | [9 empty] | 0.38405 | 0.36047 | 0.36047 | 0.36047 | 0.36047 | 0.36047 | 0.36047 | 0.36047 | 0.36047
Cell 2 Es/Iot maximum | dB | [19 empty] | -4.5892 | -4.4039 | -4.4039 | -4.4039 | -4.4039 | -4.4039 | -4.4039 | -4.4039 | -4.4039
Cell 1 RSRP minimum | dBm / SCS | [10 empty] | -86.5194 | -109.5194 | -109.0194 | -108.5194 | -108.0194 | -107.5194 | -107.0194 | -106.5194 | -106.0194 | [27 empty] | -120.5 | 38.133 Table B.2.2-1, NR_FDD_FR1_H
Cell 1 RSRP nominal | dBm / SCS | [10 empty] | -84.9897 | -107.9897 | -107.4897 | -106.9897 | -106.4897 | -105.9897 | -105.4897 | -104.9897 | -104.4897 | [18 empty] | 1.5297 | 1.5297 | 1.5297 | 1.5297 | 1.5297 | 1.5297 | 1.5297 | 1.5297 | 1.5297
Cell 1 RSRP maximum | dBm / SCS | [10 empty] | -83.46 | -106.46 | -105.96 | -105.46 | -104.96 | -104.46 | -103.96 | -103.46 | -102.96
Cell 2 RSRP minimum | dBm / SCS | [19 empty] | -90.5194 | -112.5194 | -112.0194 | -111.5194 | -111.0194 | -110.5194 | -110.0194 | -109.5194 | -109.0194 | [18 empty] | -120.5 | 38.133 Table B.2.2-1, NR_FDD_FR1_H
Cell 2 RSRP nominal | dBm / SCS | [19 empty] | -88.9897 | -110.9897 | -110.4897 | -109.9897 | -109.4897 | -108.9897 | -108.4897 | -107.9897 | -107.4897 | [9 empty] | 1.5297 | 1.5297 | 1.5297 | 1.5297 | 1.5297 | 1.5297 | 1.5297 | 1.5297 | 1.5297
Cell 2 RSRP maximum | dBm / SCS | [19 empty] | -87.46 | -109.46 | -108.96 | -108.46 | -107.96 | -107.46 | -106.96 | -106.46 | -105.96
Io minimum | dBm/BW |  | -53.2852 | -75.4387 | -74.9387 | -74.4387 | -73.9387 | -73.4387 | -72.9387 | -72.4387 | -71.9387 | [36 empty] | -114.5 | 38.133 Table B.2.2-1, NR_FDD_FR1_H
Io nominal | dBm/BW |  | -51.7718 | -73.9294 | -73.4294 | -72.9294 | -72.4294 | -71.9294 | -71.4294 | -70.9294 | -70.4294 | [27 empty] | 1.5134 | 1.5093 | 1.5093 | 1.5093 | 1.5093 | 1.5093 | 1.5093 | 1.5093 | 1.5093
Io maximum Test 1 & 3 | dBm/BW |  | -50.2585 | -72.42 | -71.92 | -71.42 | -70.92 | -70.42 | -69.92 | -69.42 | -68.92 | [36 empty] | -50 | 38.133 Table 10.1.2.1.2-1
Reported (Cell 2 SS-RSRP - Cell 1 SS-RSRP) minimum | dB | [19 empty] | -7.4243 | -6.4243 | -6.4243 | -6.4243 | -6.4243 | -6.4243 | -6.4243 | -6.4243 | -6.4243 | -8 | -7 | -7 | -7 | -7 | -7 | -7 | -7 | -7 | [10 empty] | Test requirement
Reported (Cell 2 SS-RSRP - Cell 1 SS-RSRP) nominal | dB | [19 empty] | -4 | -3 | -3 | -3 | -3 | -3 | -3 | -3 | -3 | [9 empty] | 3.4243 | 3.4243 | 3.4243 | 3.4243 | 3.4243 | 3.4243 | 3.4243 | 3.4243 | 3.4243
Reported (Cell 2 SS-RSRP - Cell 1 SS-RSRP) maximum | dB | [19 empty] | -0.57574 | 0.42426 | 0.42426 | 0.42426 | 0.42426 | 0.42426 | 0.42426 | 0.42426 | 0.42426 | -1 | 1 | 1 | 1 | 1 | 1 | 1 | 1 | 1 | [10 empty] | Test requirement
Do the controlled parameters meet the requirements? | [48 empty] | Yes
Note on AX58: uk000594: Test system uncertainties are combined root-sum-square, provided that correlation would have no adverse effect. The reporting accuracy of the UE under test is added arithmetically, as a specific UE is under test.