## Template
Change record | 38.533 11.6.3.2 TT
Template | Template is for 2 NR cells, inter-frequency, subtests 1, 2 and 3.
Subtest 3 is split into variants according to operating fequency band
|  | Test case | 38133 | 38533 | Company
Test cases | The following RRM Test cases in 38.533 are based on this template: | 11.6.3.4 | v16.23.0 | v18.6.1 | Rohde & Schwarz

## 11.6.3.4-1
a) Original specified key parameters |  | Signalled | AWGN on Freq 1 |  |  |  | AWGN on Freq 2 |  |  |  | Cell#1 on Freq 1 |  |  |  | Cell#2 on Freq 2 | [12 empty] | Comment
| Units |  | Test 1 | Test 2 | Test 3 |  | Test 1 | Test 2 | Test 3 |  | Test 1 | Test 2 | Test 3 |  | Test 1 | Test 2 | Test 3
Band group |  |  |  |  | A | H |  |  | I | J |  |  | A | H |  |  | I | J | [9 empty] | From TS 38.133 Table 3A.4.1-1
Subcarrier spacing | kHz |  | 15 | 15 | 15 | 15 | 30 | 30 | 30 | 30 | 15 | 15 | 15 | 15 | 30 | 30 | 30 | 30 | [9 empty] | From TS 38.133 Table A.11.6.3.2.2-1
Channel bandwidth | MHz |  | 10 | 10 | 10 | 10 | 40 | 40 | 40 | 40 | 10 | 10 | 10 | 10 | 40 | 40 | 40 | 40 | [9 empty] | From TS 38.133 Table A.11.6.3.2.2-1
RBs in Channel Bandwidth |  |  | 52 | 52 | 52 | 52 | 106 | 106 | 106 | 106 | 52 | 52 | 52 | 52 | 106 | 106 | 106 | 106 | [9 empty] | 38.101-1 Table 5.3.2-1, 30kHz SCS, 40MHz Ch BW
Relaxation in Refsens | dB |  | - | - | 0 | 3.5 | - | 0 | 0 | 0.5 | - | 0 | 0 | 3.5 | - | 0 | 0 | 0.5 | [9 empty] | From TS 38.133 Table B.2.10-1
Absolute power, Noc | dBm/15kHz |  | -88 | -108.5 | -119.5 | -116 | -88 | -108.5 | -115.5 | -115 | [17 empty] | From TS 38.133 Table A.11.6.3.2.2-2
Es/Noc | dB | [9 empty] | -1.75 | 20 | -4 | -4 | -1.75 | 20 | -4 | -4 | [9 empty] | From TS 38.133 Table A.11.6.3.2.2-2
Ref: TS 38.133 v16.23.0 clause A.11.6.3.4
b) Derived parameters |  |  | AWGN on Freq 1 |  |  |  | AWGN on Freq 2 |  |  |  | Cell#1 on Freq 1 |  |  |  | Cell#2 on Freq 2
|  |  | Test 1 | Test 2 | Test 3 |  | Test 1 | Test 2 | Test 3 |  | Test 1 | Test 2 | Test 3 |  | Test 1 | Test 2 | Test 3
Absolute power, linear | pW/SCS |  | 1.5849 | 0.014125 | 0.001122 | 0.0025119 | 3.1698 | 0.028251 | 0.0056368 | 0.0063246 | 1.0593 | 1.4125 | 0.00044668 | 0.001 | 2.1185 | 2.8251 | 0.002244 | 0.0025179 | [9 empty] | For calculating sensitivity factors
SSB Es/Iot, nominal | dB |  | - | - | - | - | - | - | - | - | -1.75 | 20 | -4 | -4 | -1.75 | 20 | -4 | -4 | [9 empty] | For SSB Es/Iot range check
SSB_RP, nominal | dBm/SCS |  | - | - | - | - | - | - | - | - | -89.75 | -88.5 | -123.5 | -120 | -86.7397 | -85.4897 | -116.4897 | -115.9897 | [9 empty] | For SS-SINR level range check
SS-SINR, nominal | dB | [9 empty] | -1.75 | 20 | -4 | -4 | -1.75 | 20 | -4 | -4
(Cell 2 SSB_RP - Cell 1 SSB_RP), nominal | dB | [13 empty] | 3.0103 | 3.0103 | 7.0103 | 4.0103
(Cell 2 SS-SINR - Cell 1 SS-SINR), nominal | dB | [13 empty] | 0 | 0 | 3.1086e-14 | -9.77e-15
Io, nominal | dBm/CH BW |  | -57.8253 | -60.5049 | -90.0927 | -86.5927 | -51.722 | -54.4016 | -79.9894 | -79.4894 | - | - | - | - | - | - | - | - | [9 empty] | For Io level range check
c) Uncertainties |  |  | AWGN on Freq 1 |  |  |  | AWGN on Freq 2 |  |  |  | Cell#1 on Freq 1 |  |  |  | Cell#2 on Freq 2 |  |  |  | UE under test | [8 empty] | Comment
|  |  | Test 1 | Test 2 | Test 3 |  | Test 1 | Test 2 | Test 3 |  | Test 1 | Test 2 | Test 3 |  | Test 1 | Test 2 | Test 3 |  | Test 1 | Test 2 | Test 3
Average Noc absolute level uncertainty | +/-dB |  | 1.5 | 1.5 | 1.5 | 1.5 | 1.5 | 1.5 | 1.5 | 1.5
Noc level uncertainty over PRBs #RBJ-J+19 | +/-dB |  | 1.5 | 1.5 | 1.5 | 1.5 | 1.5 | 1.5 | 1.5 | 1.5
Average Es/Noc uncertainty | +/-dB | [9 empty] | 0.3 | 0.3 | 0.3 | 0.3 | 0.3 | 0.3 | 0.3 | 0.3
Es/Noc uncertainty over PRBs #RBJ-J+19 | +/-dB | [9 empty] | 0.8 | 0.8 | 0.8 | 0.8 | 0.8 | 0.8 | 0.8 | 0.8
UE Absolute SS-SINR reporting accuracy | +/-dB | [17 empty] | 3 | 3 | 3.5 | 3.5 | [5 empty] | From TS 38.133 Table 10.1.32.1.1-1, selected according to SSB Es/Iot
UE Relative SS-SINR reporting accuracy | +/-dB | [17 empty] | 3.5 | 3.5 | 4 | 4 | [5 empty] | From TS 38.133 Table 10.1.32.1.2-1, selected according to SSB Es/Iot
d) Controlled parameters critical to verdict |  |  | AWGN on Freq 1 |  |  |  | AWGN on Freq 2 |  |  |  | Cell#1 on Freq 1 |  |  |  | Cell#2 on Freq 2 |  |  |  | UE under test |  |  |  | Uncertainty |  |  |  |  | Comment
|  |  | Test 1 | Test 2 | Test 3 |  | Test 1 | Test 2 | Test 3 |  | Test 1 | Test 2 | Test 3 |  | Test 1 | Test 2 | Test 3 |  | Test 1 | Test 2 | Test 3 |  | Test 1 | Test 2 | Test 3
Cell 1 SSB Es/Iot sensitivity factor | dB/dB |  | 0 | 0 | 0 | 0 | 0 | 0 | 0 | 0 | 1 | 1 | 1 | 1 | 0 | 0 | 0 | 0 | [9 empty] | Calculated from linear powers
Cell 1 SSB Es/Iot effect | dB |  | 0 | 0 | 0 | 0 | 0 | 0 | 0 | 0 | 0.8 | 0.8 | 0.8 | 0.8 | 0 | 0 | 0 | 0 |  |  |  |  | 0.8 | 0.8 | 0.8 | 0.8 |  | SSB Es/Iot to be within range
Cell 2 SSB Es/Iot sensitivity factor | dB/dB |  | 0 | 0 | 0 | 0 | 0 | 0 | 0 | 0 | 0 | 0 | 0 | 0 | 1 | 1 | 1 | 1 | [9 empty] | Calculated from linear powers
Cell 2 SSB Es/Iot effect | dB |  | 0 | 0 | 0 | 0 | 0 | 0 | 0 | 0 | 0 | 0 | 0 | 0 | 0.8 | 0.8 | 0.8 | 0.8 |  |  |  |  | 0.8 | 0.8 | 0.8 | 0.8 |  | SSB Es/Iot to be within range
Cell 1 SSB_RP sensitivity factor | dB/dB |  | 1 | 1 | 1 | 1 | 0 | 0 | 0 | 0 | 1 | 1 | 1 | 1 | 0 | 0 | 0 | 0 | [9 empty] | By inspection
Cell 1 SSB_RP effect | dB |  | 1.5 | 1.5 | 1.5 | 1.5 | 0 | 0 | 0 | 0 | 0.8 | 0.8 | 0.8 | 0.8 | 0 | 0 | 0 | 0 |  |  |  |  | 1.7 | 1.7 | 1.7 | 1.7 |  | SSB_RP power to be within range
Cell 2 SSB_RP sensitivity factor | dB/dB |  | 0 | 0 | 0 | 0 | 1 | 1 | 1 | 1 | 0 | 0 | 0 | 0 | 1 | 1 | 1 | 1 | [9 empty] | By inspection
Cell 2 SSB_RP effect | dB |  | 0 | 0 | 0 | 0 | 1.5 | 1.5 | 1.5 | 1.5 | 0 | 0 | 0 | 0 | 0.8 | 0.8 | 0.8 | 0.8 |  |  |  |  | 1.7 | 1.7 | 1.7 | 1.7 |  | SSB_RP power to be within range
Io Freq 1 sensitivity factor | dB/dB |  | 1 | 1 | 1 | 1 | 0 | 0 | 0 | 0 | 0.4006 | 0.9901 | 0.28475 | 0.28475 | 0 | 0 | 0 | 0 | [9 empty] | Calculated from linear powers
Io Freq 1 effect | dB |  | 1.5 | 1.5 | 1.5 | 1.5 | 0 | 0 | 0 | 0 | 0.12018 | 0.29703 | 0.085424 | 0.085424 | 0 | 0 | 0 | 0 |  |  |  |  | 1.5048 | 1.5291 | 1.5024 | 1.5024 |  | Io power to be within range
Io Freq 2 sensitivity factor | dB/dB |  | 0 | 0 | 0 | 0 | 1 | 1 | 1 | 1 | 0 | 0 | 0 | 0 | 0.57204 | 0.99502 | 0.66667 | 0.50059 | [9 empty] | Calculated from linear powers
Io Freq 2 effect | dB |  | 0 | 0 | 0 | 0 | 1.5 | 1.5 | 1.5 | 1.5 | 0 | 0 | 0 | 0 | 0.17161 | 0.29851 | 0.2 | 0.15018 |  |  |  |  | 1.5098 | 1.5294 | 1.5133 | 1.5075 |  | Io power to be within range
Cell 2 SS-SINR sens factor | dB/dB |  | 0 | 0 | 0 | 0 | 0 | 0 | 0 | 0 | 0 | 0 | 0 | 0 | 1 | 1 | 1 | 1 | [9 empty] | Calculated from linear powers
Cell 2 SS-SINR sens effect | dB |  | 0 | 0 | 0 | 0 | 0 | 0 | 0 | 0 | 0 | 0 | 0 | 0 | 0.8 | 0.8 | 0.8 | 0.8 |  |  |  |  | 0.8 | 0.8 | 0.8 | 0.8 |  | SS-SINR to be within range
Cell 2 Reported SS-SINR sens factor | dB/dB |  | 0 | 0 | 0 | 0 | 0 | 0 | 0 | 0 | 0 | 0 | 0 | 0 | 1 | 1 | 1 | 1 | 1 | 1 | 1 | 1 | [5 empty] | Calculated from linear powers
Cell 2 Reported SS-SINR sens effect | dB |  | 0 | 0 | 0 | 0 | 0 | 0 | 0 | 0 | 0 | 0 | 0 | 0 | 0.8 | 0.8 | 0.8 | 0.8 | 3 | 3 | 3.5 | 3.5 | 3.8 | 3.8 | 4.3 | 4.3 |  | SS-SINR Reported value limits
SS-SINR (Cell 2 - Cell 1) sens factor | dB/dB |  | 0 | 0 | 0 | 0 | 0 | 0 | 0 | 0 | 0 | 0 | 0 | 0 | 1 | 1 | 1 | 1 | 1 | 1 | 1 | 1 | [5 empty] | Calculated from linear powers
SS-SINR (Cell 2 - Cell 1) sens effect | dB |  | 0 | 0 | 0 | 0 | 0 | 0 | 0 | 0 | 0 | 0 | 0 | 0 | 0.8 | 0.8 | 0.8 | 0.8 | 3.5 | 3.5 | 4 | 4 | 4.3 | 4.3 | 4.8 | 4.8 |  | SS-SINR Reported value limits
e) Determine parameters to offset | [27 empty] | Comment
Es/Noc for Cell 1 and Cell 2 during Test 3 increased by 0,8 dB to reach SSB SSB Es/Iot >=-4 dB
f) Parameters modified by Test Tolerances |  |  | AWGN on Freq 1 |  |  |  | AWGN on Freq 2 |  |  |  | Cell#1 on Freq 1 |  |  |  | Cell#2 on Freq 2 | [12 empty] | Comment
|  |  | Test 1 | Test 2 | Test 3 |  | Test 1 | Test 2 | Test 3 |  | Test 1 | Test 2 | Test 3 |  | Test 1 | Test 2 | Test 3
Absolute power, log | dBm/15kHz |  | -88 | -108.5 | -119.5 | -116 | -88 | -108.5 | -115.5 | -115
Es/Noc | dB | [9 empty] | -1.75 | 20 | -4 | -4 | -1.75 | 20 | -4 | -4
Applied offset (Test Tolerance) | dB |  | 0 | 0 | 0 | 0 | 0 | 0 | 0 | 0 | 0 | 0 | 0.8 | 0.8 | 0 | 0 | 0.8 | 0.8 | [9 empty] | Proposed values
Value modified by Test Tolerance | dB |  | -88 | -108.5 | -119.5 | -116 | -88 | -108.5 | -115.5 | -115 | -1.75 | 20 | -3.2 | -3.2 | -1.75 | 20 | -3.2 | -3.2 | [9 empty] | Test requirement settings
Re-derived parameters
Absolute power, linear | pW/SCS |  | 1.5849 | 0.014125 | 0.001122 | 0.0025119 | 3.1698 | 0.028251 | 0.0056368 | 0.0063246 | 1.0593 | 1.4125 | 0.00053703 | 0.0012023 | 2.1185 | 2.8251 | 0.0026979 | 0.0030271
SSB Es/Iot, nominal | dB |  | - | - | - | - | - | - | - | - | -1.75 | 20 | -3.2 | -3.2 | -1.75 | 20 | -3.2 | -3.2 | [9 empty] | For SSB Es/Iot range check
SSB_RP, nominal | dBm/SCS |  | - | - | - | - | - | - | - | - | -89.75 | -88.5 | -122.7 | -119.2 | -86.7397 | -85.4897 | -115.6897 | -115.1897 | [9 empty] | For SS-SINR level range check
SS-SINR, nominal | dB | [9 empty] | -1.75 | 20 | -3.2 | -3.2 | -1.75 | 20 | -3.2 | -3.2
(Cell 2 SSB_RP - Cell 1 SSB_RP), nominal | dB |  | - | - | - | - | - | - | - | - | - | - | - | - | 3.0103 | 3.0103 | 7.0103 | 4.0103 | [9 empty] | -
(Cell 2 SS-SINR - Cell 1 SS-SINR), nominal | dB |  | - | - | - | - | - | - | - | - | - | - | - | - | 0 | 0 | 0 | 0 | [9 empty] | -
Io, nominal | dBm/Ch BW |  | -57.8253 | -60.5049 | -89.8496 | -86.3496 | -51.722 | -54.4016 | -79.7462 | -79.2462 | - | - | - | - | - | - | - | - | [9 empty] | For Io level range check
g) Check controlled parameters Min/Max |  |  | AWGN on Freq 1 |  |  |  | AWGN on Freq 2 |  |  |  | Cell#1 on Freq 1 |  |  |  | Cell#2 on Freq 2 |  |  |  | UE under test |  |  |  | Uncertainty |  |  |  | Requirement | Comment
|  |  | Test 1 | Test 2 | Test 3 |  | Test 1 | Test 2 | Test 3 |  | Test 1 | Test 2 | Test 3 |  | Test 1 | Test 2 | Test 3 |  | Test 1 | Test 2 | Test 3 |  | Test 1 | Test 2 | Test 3
Cell 1 SSB Es/Iot minimum | dB | [9 empty] | -2.55 | 19.2 | -4 | -4 | [12 empty] | -3 | 38.133 Tables 10.1.14.1.1-1 and B.2.3-1
Cell 1 SSB Es/Iot nominal | dB | [9 empty] | -1.75 | 20 | -3.2 | -3.2 | [8 empty] | 0.8 | 0.8 | 0.8 | 0.8 | -4 | 38.133 Tables 10.1.14.1.1-1 and B.2.3-1
Cell 1 SSB Es/Iot maximum | dB | [9 empty] | -0.95 | 20.8 | -2.4 | -2.4
Cell 2 SSB Es/Iot minimum | dB | [13 empty] | -2.55 | 19.2 | -4 | -4 | [8 empty] | -3 | 38.133 Tables 10.1.32.1.1-1 (3.5 dB accuracy) and B.2.10-1
Cell 2 SSB Es/Iot nominal | dB | [13 empty] | -1.75 | 20 | -3.2 | -3.2 |  |  |  |  | 0.8 | 0.8 | 0.8 | 0.8 | -4 | 38.133 Tables 10.1.32.1.1-1 (3.5 dB accuracy) and B.2.10-1
Cell 2 SSB Es/Iot maximum | dB | [13 empty] | -0.95 | 20.8 | -2.4 | -2.4
Cell 1 SSB_RP minimum | dB | [9 empty] | -91.45 | -90.2 | -124.4 | -120.9 | [12 empty] | -121.5 | 38.133 Table B.2.3-1, NR_FDD_FR1_H, 15kHz SCS
Cell 1 SSB_RP nominal | dB | [9 empty] | -89.75 | -88.5 | -122.7 | -119.2 | [8 empty] | 1.7 | 1.7 | 1.7 | 1.7
Cell 1 SSB_RP maximum | dB | [9 empty] | -88.05 | -86.8 | -121 | -117.5
Cell 2 SSB_RP minimum | dB | [13 empty] | -88.4397 | -87.1897 | -117.3897 | -116.8897 | [8 empty] | -117.5 | 38.133 Table B.2.10-1, NR_CCA_FR1_J
Cell 2 SSB_RP nominal | dB | [13 empty] | -86.7397 | -85.4897 | -115.6897 | -115.1897 |  |  |  |  | 1.7 | 1.7 | 1.7 | 1.7
Cell 2 SSB_RP maximum | dB | [13 empty] | -85.0397 | -83.7897 | -113.9897 | -113.4897
Io Freq 1 minimum | dBm/Ch BW |  | -59.3301 | -62.0341 | -91.352 | -87.852 | [20 empty] | -89.5482 | 38.133 Table 10.1.14.1.1-1, NR_FDD_FR1_H, 15kHz SCS
Io Freq 1 nominal | dBm/Ch BW |  | -57.8253 | -60.5049 | -89.8496 | -86.3496 | [16 empty] | 1.5048 | 1.5291 | 1.5024 | 1.5024
Io Freq 1 maximum | dBm/Ch BW |  | -56.3205 | -58.9758 | -88.3471 | -84.8471 | [20 empty] | -50 | 38.133 Table 10.1.32.1.1-1
Io Freq 2 minimum | dBm/Ch BW | [5 empty] | -53.2318 | -55.931 | -81.2595 | -80.7537 | [16 empty] | -85.5482 | 38.133 Table 10.1.32.1.1-1, NR_CCA_FR1_J
Io Freq 2 nominal | dBm/Ch BW | [5 empty] | -51.722 | -54.4016 | -79.7462 | -79.2462 | [12 empty] | 1.5098 | 1.5294 | 1.5133 | 1.5075
Io Freq 2 maximum | dBm/Ch BW | [5 empty] | -50.2122 | -52.8722 | -78.233 | -77.7387 | [16 empty] | -50 | 38.133 Table 10.1.32.1.1-1
Cell 2 SS-SINR minimum | dB | [13 empty] | -2.55 | 19.2 | -4 | -4 | [8 empty] | -23 | 38.133 Table 10.1.16.1-1
Cell 2 SS-SINR nominal | dB | [13 empty] | -1.75 | 20 | -3.2 | -3.2 |  |  |  |  | 0.8 | 0.8 | 0.8 | 0.8
Cell 2 SS-SINR maximum | dB | [13 empty] | -0.95 | 20.8 | -2.4 | -2.4 | [8 empty] | 40
Cell 2 Reported SS-SINR minimum | dB | [13 empty] | -5.55 | 16.2 | -7.5 | -7.5 | 35 | 79 | 32 | 32 | [5 empty] | Test requirement
Cell 2 Reported SS-SINR nominal | dB | [13 empty] | -1.75 | 20 | -3.2 | -3.2 |  |  |  |  | 3.8 | 3.8 | 4.3 | 4.3
Cell 2 Reported SS-SINR maximum | dB | [13 empty] | 2.05 | 23.8 | 1.1 | 1.1 | 51 | 94 | 49 | 49 | [5 empty] | Test requirement
SS-SINR values are for normal conditions, extreme conditions allow 1 dB wider at each end for Test 1 and 2, 0.5 dB wider at each for Test 3
SS-SINR (Cell 2 - Cell 1) minimum | dB | [13 empty] | -4.3 | -4.3 | -4.8 | -4.8 | -9 | -9 | -10 | -10
SS-SINR (Cell 2 - Cell 1) nominal | dB | [13 empty] | 0 | 0 | 0 | 0 |  |  |  |  | 4.3 | 4.3 | 4.8 | 4.8
SS-SINR (Cell 2 - Cell 1) maximum | dB | [13 empty] | 4.3 | 4.3 | 4.8 | 4.8 | 9 | 9 | 10 | 10
SS-SINR values are for normal conditions, extreme conditions allow 0.5 dB wider at each end for Tests 1 and 2
Do the controlled parameters meet the requirements? | [27 empty] | Yes
Note on X36: uk000594: Numbers in these columns represent the combined and scaled effect of all the relevant uncertainties on each controlled parameter. Uncertainties are combined root-sum-square, provided that correlation would have no adverse effect. The reporting accuracy of the UE under test is added arithmetically, as a specific UE is under test.
Note on AC63: uk000594: Test system uncertainties are combined root-sum-square, provided that correlation would have no adverse effect. The reporting accuracy of the UE under test is added arithmetically, as a specific UE is under test.
Note on AC67: uk000594: Test system uncertainties are combined root-sum-square, provided that correlation would have no adverse effect. The reporting accuracy of the UE under test is added arithmetically, as a specific UE is under test.
Note on AC70: uk000594: Test system uncertainties are combined root-sum-square, provided that correlation would have no adverse effect. The reporting accuracy of the UE under test is added arithmetically, as a specific UE is under test.
Note on X97: uk000594: Numbers in these columns represent the combined and scaled effect of all the relevant uncertainties on each controlled parameter. Uncertainties are combined root-sum-square, provided that correlation would have no adverse effect. The reporting accuracy of the UE under test is added arithmetically, as a specific UE is under test.
Note on N107: R&S: Condition for Test 3 applies only to FDD_H (side condition and Cell SSB_RP decrease at same interval with the band group)
Note on O107: R&S: Condition for Test 3 applies only to FDD_H (side condition and Cell SSB_RP decrease at same interval with the band group)
Note on G115: R&S: Condition for Test 3 applies only to FDD_H (side condition and Cell SSB_RP decrease at same interval with the band group)

## 11.6.3.4-3
a) Original specified key parameters |  | Signalled | AWGN on Freq 1 |  |  |  | AWGN on Freq 2 |  |  |  | Cell#1 on Freq 1 |  |  |  | Cell#2 on Freq 2 | [12 empty] | Comment
| Units |  | Test 1 | Test 2 | Test 3 |  | Test 1 | Test 2 | Test 3 |  | Test 1 | Test 2 | Test 3 |  | Test 1 | Test 2 | Test 3
Band group |  |  |  |  | A | H |  |  | I | J |  |  | A | H |  |  | I | J | [9 empty] | From TS 38.133 Table 3A.4.1-1
Subcarrier spacing | kHz |  | 30 | 30 | 30 | 30 | 30 | 30 | 30 | 30 | 30 | 30 | 30 | 30 | 30 | 30 | 30 | 30 | [9 empty] | From TS 38.133 Table A.11.6.3.2.2-1
Channel bandwidth | MHz |  | 40 | 40 | 40 | 40 | 40 | 40 | 40 | 40 | 40 | 40 | 40 | 40 | 40 | 40 | 40 | 40 | [9 empty] | From TS 38.133 Table A.11.6.3.2.2-1
RBs in Channel Bandwidth |  |  | 106 | 106 | 106 | 106 | 106 | 106 | 106 | 106 | 106 | 106 | 106 | 106 | 106 | 106 | 106 | 106 | [9 empty] | 38.101-1 Table 5.3.2-1, 30kHz SCS, 40MHz Ch BW
Relaxation in Refsens | dB |  | - | - | 0 | 3.5 | - | 0 | 0 | 0.5 | - | 0 | 0 | 3.5 | - | 0 | 0 | 0.5 | [9 empty] | From TS 38.133 Table B.2.10-1
Absolute power, Noc | dBm/15kHz |  | -88 | -108.5 | -119.5 | -116 | -88 | -108.5 | -115.5 | -115 | [17 empty] | From TS 38.133 Table A.11.6.3.2.2-2
Es/Noc | dB | [9 empty] | -1.75 | 20 | -4 | -4 | -1.75 | 20 | -4 | -4 | [9 empty] | From TS 38.133 Table A.11.6.3.2.2-2
Ref: TS 38.133 v16.23.0 clause A.11.6.3.4
b) Derived parameters |  |  | AWGN on Freq 1 |  |  |  | AWGN on Freq 2 |  |  |  | Cell#1 on Freq 1 |  |  |  | Cell#2 on Freq 2
|  |  | Test 1 | Test 2 | Test 3 |  | Test 1 | Test 2 | Test 3 |  | Test 1 | Test 2 | Test 3 |  | Test 1 | Test 2 | Test 3
Absolute power, linear | pW/SCS |  | 3.1698 | 0.028251 | 0.002244 | 0.0050238 | 3.1698 | 0.028251 | 0.0056368 | 0.0063246 | 2.1185 | 2.8251 | 0.00089337 | 0.002 | 2.1185 | 2.8251 | 0.002244 | 0.0025179 | [9 empty] | For calculating sensitivity factors
SSB Es/Iot, nominal | dB |  | - | - | - | - | - | - | - | - | -1.75 | 20 | -4 | -4 | -1.75 | 20 | -4 | -4 | [9 empty] | For SSB Es/Iot range check
SSB_RP, nominal | dBm/SCS |  | - | - | - | - | - | - | - | - | -86.7397 | -85.4897 | -120.4897 | -116.9897 | -86.7397 | -85.4897 | -116.4897 | -115.9897 | [9 empty] | For SS-SINR level range check
SS-SINR, nominal | dB | [9 empty] | -1.75 | 20 | -4 | -4 | -1.75 | 20 | -4 | -4
(Cell 2 SSB_RP - Cell 1 SSB_RP), nominal | dB | [13 empty] | 0 | 0 | 4 | 1
(Cell 2 SS-SINR - Cell 1 SS-SINR), nominal | dB | [13 empty] | 0 | 0 | 3.1086e-14 | -9.77e-15
Io, nominal | dBm/CH BW |  | -51.722 | -54.4016 | -83.9894 | -80.4894 | -51.722 | -54.4016 | -79.9894 | -79.4894 | - | - | - | - | - | - | - | - | [9 empty] | For Io level range check
c) Uncertainties |  |  | AWGN on Freq 1 |  |  |  | AWGN on Freq 2 |  |  |  | Cell#1 on Freq 1 |  |  |  | Cell#2 on Freq 2 |  |  |  | UE under test | [8 empty] | Comment
|  |  | Test 1 | Test 2 | Test 3 |  | Test 1 | Test 2 | Test 3 |  | Test 1 | Test 2 | Test 3 |  | Test 1 | Test 2 | Test 3 |  | Test 1 | Test 2 | Test 3
Average Noc absolute level uncertainty | +/-dB |  | 1.5 | 1.5 | 1.5 | 1.5 | 1.5 | 1.5 | 1.5 | 1.5
Noc level uncertainty over PRBs #RBJ-J+19 | +/-dB |  | 1.5 | 1.5 | 1.5 | 1.5 | 1.5 | 1.5 | 1.5 | 1.5
Average Es/Noc uncertainty | +/-dB | [9 empty] | 0.3 | 0.3 | 0.3 | 0.3 | 0.3 | 0.3 | 0.3 | 0.3
Es/Noc uncertainty over PRBs #RBJ-J+19 | +/-dB | [9 empty] | 0.8 | 0.8 | 0.8 | 0.8 | 0.8 | 0.8 | 0.8 | 0.8
UE Absolute SS-SINR reporting accuracy | +/-dB | [17 empty] | 3 | 3 | 3.5 | 3.5 | [5 empty] | From TS 38.133 Table 10.1.32.1.1-1, selected according to SSB Es/Iot
UE Relative SS-SINR reporting accuracy | +/-dB | [17 empty] | 3.5 | 3.5 | 4 | 4 | [5 empty] | From TS 38.133 Table 10.1.32.1.2-1, selected according to SSB Es/Iot
d) Controlled parameters critical to verdict |  |  | AWGN on Freq 1 |  |  |  | AWGN on Freq 2 |  |  |  | Cell#1 on Freq 1 |  |  |  | Cell#2 on Freq 2 |  |  |  | UE under test |  |  |  | Uncertainty |  |  |  |  | Comment
|  |  | Test 1 | Test 2 | Test 3 |  | Test 1 | Test 2 | Test 3 |  | Test 1 | Test 2 | Test 3 |  | Test 1 | Test 2 | Test 3 |  | Test 1 | Test 2 | Test 3 |  | Test 1 | Test 2 | Test 3
Cell 1 SSB Es/Iot sensitivity factor | dB/dB |  | 0 | 0 | 0 | 0 | 0 | 0 | 0 | 0 | 1 | 1 | 1 | 1 | 0 | 0 | 0 | 0 | [9 empty] | Calculated from linear powers
Cell 1 SSB Es/Iot effect | dB |  | 0 | 0 | 0 | 0 | 0 | 0 | 0 | 0 | 0.8 | 0.8 | 0.8 | 0.8 | 0 | 0 | 0 | 0 |  |  |  |  | 0.8 | 0.8 | 0.8 | 0.8 |  | SSB Es/Iot to be within range
Cell 2 SSB Es/Iot sensitivity factor | dB/dB |  | 0 | 0 | 0 | 0 | 0 | 0 | 0 | 0 | 0 | 0 | 0 | 0 | 1 | 1 | 1 | 1 | [9 empty] | Calculated from linear powers
Cell 2 SSB Es/Iot effect | dB |  | 0 | 0 | 0 | 0 | 0 | 0 | 0 | 0 | 0 | 0 | 0 | 0 | 0.8 | 0.8 | 0.8 | 0.8 |  |  |  |  | 0.8 | 0.8 | 0.8 | 0.8 |  | SSB Es/Iot to be within range
Cell 1 SSB_RP sensitivity factor | dB/dB |  | 1 | 1 | 1 | 1 | 0 | 0 | 0 | 0 | 1 | 1 | 1 | 1 | 0 | 0 | 0 | 0 | [9 empty] | By inspection
Cell 1 SSB_RP effect | dB |  | 1.5 | 1.5 | 1.5 | 1.5 | 0 | 0 | 0 | 0 | 0.8 | 0.8 | 0.8 | 0.8 | 0 | 0 | 0 | 0 |  |  |  |  | 1.7 | 1.7 | 1.7 | 1.7 |  | SSB_RP power to be within range
Cell 2 SSB_RP sensitivity factor | dB/dB |  | 0 | 0 | 0 | 0 | 1 | 1 | 1 | 1 | 0 | 0 | 0 | 0 | 1 | 1 | 1 | 1 | [9 empty] | By inspection
Cell 2 SSB_RP effect | dB |  | 0 | 0 | 0 | 0 | 1.5 | 1.5 | 1.5 | 1.5 | 0 | 0 | 0 | 0 | 0.8 | 0.8 | 0.8 | 0.8 |  |  |  |  | 1.7 | 1.7 | 1.7 | 1.7 |  | SSB_RP power to be within range
Io Freq 1 sensitivity factor | dB/dB |  | 1 | 1 | 1 | 1 | 0 | 0 | 0 | 0 | 0.4006 | 0.9901 | 0.28475 | 0.28475 | 0 | 0 | 0 | 0 | [9 empty] | Calculated from linear powers
Io Freq 1 effect | dB |  | 1.5 | 1.5 | 1.5 | 1.5 | 0 | 0 | 0 | 0 | 0.12018 | 0.29703 | 0.085424 | 0.085424 | 0 | 0 | 0 | 0 |  |  |  |  | 1.5048 | 1.5291 | 1.5024 | 1.5024 |  | Io power to be within range
Io Freq 2 sensitivity factor | dB/dB |  | 0 | 0 | 0 | 0 | 1 | 1 | 1 | 1 | 0 | 0 | 0 | 0 | 0.4006 | 0.9901 | 0.5 | 0.33386 | [9 empty] | Calculated from linear powers
Io Freq 2 effect | dB |  | 0 | 0 | 0 | 0 | 1.5 | 1.5 | 1.5 | 1.5 | 0 | 0 | 0 | 0 | 0.12018 | 0.29703 | 0.15 | 0.10016 |  |  |  |  | 1.5048 | 1.5291 | 1.5075 | 1.5033 |  | Io power to be within range
Cell 2 SS-SINR sens factor | dB/dB |  | 0 | 0 | 0 | 0 | 0 | 0 | 0 | 0 | 0 | 0 | 0 | 0 | 1 | 1 | 1 | 1 | [9 empty] | Calculated from linear powers
Cell 2 SS-SINR sens effect | dB |  | 0 | 0 | 0 | 0 | 0 | 0 | 0 | 0 | 0 | 0 | 0 | 0 | 0.8 | 0.8 | 0.8 | 0.8 |  |  |  |  | 0.8 | 0.8 | 0.8 | 0.8 |  | SS-SINR to be within range
Cell 2 Reported SS-SINR sens factor | dB/dB |  | 0 | 0 | 0 | 0 | 0 | 0 | 0 | 0 | 0 | 0 | 0 | 0 | 1 | 1 | 1 | 1 | 1 | 1 | 1 | 1 | [5 empty] | Calculated from linear powers
Cell 2 Reported SS-SINR sens effect | dB |  | 0 | 0 | 0 | 0 | 0 | 0 | 0 | 0 | 0 | 0 | 0 | 0 | 0.8 | 0.8 | 0.8 | 0.8 | 3 | 3 | 3.5 | 3.5 | 3.8 | 3.8 | 4.3 | 4.3 |  | SS-SINR Reported value limits
SS-SINR (Cell 2 - Cell 1) sens factor | dB/dB |  | 0 | 0 | 0 | 0 | 0 | 0 | 0 | 0 | 0 | 0 | 0 | 0 | 1 | 1 | 1 | 1 | 1 | 1 | 1 | 1 | [5 empty] | Calculated from linear powers
SS-SINR (Cell 2 - Cell 1) sens effect | dB |  | 0 | 0 | 0 | 0 | 0 | 0 | 0 | 0 | 0 | 0 | 0 | 0 | 0.8 | 0.8 | 0.8 | 0.8 | 3.5 | 3.5 | 4 | 4 | 4.3 | 4.3 | 4.8 | 4.8 |  | SS-SINR Reported value limits
e) Determine parameters to offset | [27 empty] | Comment
Es/Noc for Cell 1 and Cell 2 during Test 3 increased by 0,8 dB to reach SSB SSB Es/Iot >=-4 dB
f) Parameters modified by Test Tolerances |  |  | AWGN on Freq 1 |  |  |  | AWGN on Freq 2 |  |  |  | Cell#1 on Freq 1 |  |  |  | Cell#2 on Freq 2 | [12 empty] | Comment
|  |  | Test 1 | Test 2 | Test 3 |  | Test 1 | Test 2 | Test 3 |  | Test 1 | Test 2 | Test 3 |  | Test 1 | Test 2 | Test 3
Absolute power, log | dBm/15kHz |  | -88 | -108.5 | -119.5 | -116 | -88 | -108.5 | -115.5 | -115
Es/Noc | dB | [9 empty] | -1.75 | 20 | -4 | -4 | -1.75 | 20 | -4 | -4
Applied offset (Test Tolerance) | dB |  | 0 | 0 | 0 | 0 | 0 | 0 | 0 | 0 | 0 | 0 | 0.8 | 0.8 | 0 | 0 | 0.8 | 0.8 | [9 empty] | Proposed values
Value modified by Test Tolerance | dB |  | -88 | -108.5 | -119.5 | -116 | -88 | -108.5 | -115.5 | -115 | -1.75 | 20 | -3.2 | -3.2 | -1.75 | 20 | -3.2 | -3.2 | [9 empty] | Test requirement settings
Re-derived parameters
Absolute power, linear | pW/SCS |  | 3.1698 | 0.028251 | 0.002244 | 0.0050238 | 3.1698 | 0.028251 | 0.0056368 | 0.0063246 | 2.1185 | 2.8251 | 0.0010741 | 0.0024045 | 2.1185 | 2.8251 | 0.0026979 | 0.0030271
SSB Es/Iot, nominal | dB |  | - | - | - | - | - | - | - | - | -1.75 | 20 | -3.2 | -3.2 | -1.75 | 20 | -3.2 | -3.2 | [9 empty] | For SSB Es/Iot range check
SSB_RP, nominal | dBm/SCS |  | - | - | - | - | - | - | - | - | -86.7397 | -85.4897 | -119.6897 | -116.1897 | -86.7397 | -85.4897 | -115.6897 | -115.1897 | [9 empty] | For SS-SINR level range check
SS-SINR, nominal | dB | [9 empty] | -1.75 | 20 | -3.2 | -3.2 | -1.75 | 20 | -3.2 | -3.2
(Cell 2 SSB_RP - Cell 1 SSB_RP), nominal | dB |  | - | - | - | - | - | - | - | - | - | - | - | - | 0 | 0 | 4 | 1 | [9 empty] | - | - | - | - | - | 0 | 0 | 0 | 0 | 0 | #VALUE! | 0 | 0 | 0 | 0
(Cell 2 SS-SINR - Cell 1 SS-SINR), nominal | dB |  | - | - | - | - | - | - | - | - | - | - | - | - | 0 | 0 | 0 | 0 | [9 empty] | - | - | - | - | - | 0 | 0 | 0 | 0 | 0 | 0 | 0 | 0 | 0 | 0
Io, nominal | dBm/Ch BW |  | -51.722 | -54.4016 | -83.7462 | -80.2462 | -51.722 | -54.4016 | -79.7462 | -79.2462 | - | - | - | - | - | - | - | - | [9 empty] | For Io level range check
g) Check controlled parameters Min/Max |  |  | AWGN on Freq 1 |  |  |  | AWGN on Freq 2 |  |  |  | Cell#1 on Freq 1 |  |  |  | Cell#2 on Freq 2 |  |  |  | UE under test |  |  |  | Uncertainty |  |  |  | Requirement | Comment
|  |  | Test 1 | Test 2 | Test 3 |  | Test 1 | Test 2 | Test 3 |  | Test 1 | Test 2 | Test 3 |  | Test 1 | Test 2 | Test 3 |  | Test 1 | Test 2 | Test 3 |  | Test 1 | Test 2 | Test 3
Cell 1 SSB Es/Iot minimum | dB | [9 empty] | -2.55 | 19.2 | -4 | -4 | [12 empty] | -3 | 38.133 Tables 10.1.14.1.1-1 and B.2.3-1
Cell 1 SSB Es/Iot nominal | dB | [9 empty] | -1.75 | 20 | -3.2 | -3.2 | [8 empty] | 0.8 | 0.8 | 0.8 | 0.8 | -4 | 38.133 Tables 10.1.14.1.1-1 and B.2.3-1
Cell 1 SSB Es/Iot maximum | dB | [9 empty] | -0.95 | 20.8 | -2.4 | -2.4
Cell 2 SSB Es/Iot minimum | dB | [13 empty] | -2.55 | 19.2 | -4 | -4 | [8 empty] | -3 | 38.133 Tables 10.1.32.1.1-1 (3.5 dB accuracy) and B.2.10-1
Cell 2 SSB Es/Iot nominal | dB | [13 empty] | -1.75 | 20 | -3.2 | -3.2 |  |  |  |  | 0.8 | 0.8 | 0.8 | 0.8 | -4 | 38.133 Tables 10.1.32.1.1-1 (3.5 dB accuracy) and B.2.10-1
Cell 2 SSB Es/Iot maximum | dB | [13 empty] | -0.95 | 20.8 | -2.4 | -2.4
Cell 1 SSB_RP minimum | dB | [9 empty] | -88.4397 | -87.1897 | -121.3897 | -117.8897 | [12 empty] | -118.5 | 38.133 Table B.2.3-1, NR_FDD_FR1_H, 30kHz SCS
Cell 1 SSB_RP nominal | dB | [9 empty] | -86.7397 | -85.4897 | -119.6897 | -116.1897 | [8 empty] | 1.7 | 1.7 | 1.7 | 1.7
Cell 1 SSB_RP maximum | dB | [9 empty] | -85.0397 | -83.7897 | -117.9897 | -114.4897
Cell 2 SSB_RP minimum | dB | [13 empty] | -88.4397 | -87.1897 | -117.3897 | -116.8897 | [8 empty] | -117.5 | 38.133 Table B.2.10-1, NR_CCA_FR1_J
Cell 2 SSB_RP nominal | dB | [13 empty] | -86.7397 | -85.4897 | -115.6897 | -115.1897 |  |  |  |  | 1.7 | 1.7 | 1.7 | 1.7
Cell 2 SSB_RP maximum | dB | [13 empty] | -85.0397 | -83.7897 | -113.9897 | -113.4897
Io Freq 1 minimum | dBm/Ch BW |  | -53.2268 | -55.9307 | -85.2487 | -81.7487 | [20 empty] | -83.4551 | 38.133 Table 10.1.14.1.1-1, NR_FDD_FR1_H, 30kHz SCS
Io Freq 1 nominal | dBm/Ch BW |  | -51.722 | -54.4016 | -83.7462 | -80.2462 | [16 empty] | 1.5048 | 1.5291 | 1.5024 | 1.5024
Io Freq 1 maximum | dBm/Ch BW |  | -50.2172 | -52.8725 | -82.2438 | -78.7438 | [20 empty] | -50 | 38.133 Table 10.1.32.1.1-1
Io Freq 2 minimum | dBm/Ch BW | [5 empty] | -53.2268 | -55.9307 | -81.2537 | -80.7496 | [16 empty] | -82.4551 | 38.133 Table 10.1.32.1.1-1, NR_CCA_FR1_J
Io Freq 2 nominal | dBm/Ch BW | [5 empty] | -51.722 | -54.4016 | -79.7462 | -79.2462 | [12 empty] | 1.5048 | 1.5291 | 1.5075 | 1.5033
Io Freq 2 maximum | dBm/Ch BW | [5 empty] | -50.2172 | -52.8725 | -78.2388 | -77.7429 | [16 empty] | -50 | 38.133 Table 10.1.32.1.1-1
Cell 2 SS-SINR minimum | dB | [13 empty] | -2.55 | 19.2 | -4 | -4 | [8 empty] | -23 | 38.133 Table 10.1.16.1-1
Cell 2 SS-SINR nominal | dB | [13 empty] | -1.75 | 20 | -3.2 | -3.2 |  |  |  |  | 0.8 | 0.8 | 0.8 | 0.8
Cell 2 SS-SINR maximum | dB | [13 empty] | -0.95 | 20.8 | -2.4 | -2.4 | [8 empty] | 40
Cell 2 Reported SS-SINR minimum | dB | [13 empty] | -5.55 | 16.2 | -7.5 | -7.5 | 35 | 79 | 32 | 32 | [5 empty] | Test requirement
Cell 2 Reported SS-SINR nominal | dB | [13 empty] | -1.75 | 20 | -3.2 | -3.2 |  |  |  |  | 3.8 | 3.8 | 4.3 | 4.3
Cell 2 Reported SS-SINR maximum | dB | [13 empty] | 2.05 | 23.8 | 1.1 | 1.1 | 51 | 94 | 49 | 49 | [5 empty] | Test requirement
SS-SINR values are for normal conditions, extreme conditions allow 1 dB wider at each end for Test 1 and 2, 0.5 dB wider at each for Test 3
SS-SINR (Cell 2 - Cell 1) minimum | dB | [13 empty] | -4.3 | -4.3 | -4.8 | -4.8 | -9 | -9 | -10 | -10
SS-SINR (Cell 2 - Cell 1) nominal | dB | [13 empty] | 0 | 0 | 0 | 0 |  |  |  |  | 4.3 | 4.3 | 4.8 | 4.8
SS-SINR (Cell 2 - Cell 1) maximum | dB | [13 empty] | 4.3 | 4.3 | 4.8 | 4.8 | 9 | 9 | 10 | 10
SS-SINR values are for normal conditions, extreme conditions allow 0.5 dB wider at each end for Tests 1 and 2
Do the controlled parameters meet the requirements? | [27 empty] | Yes
Note on X36: uk000594: Numbers in these columns represent the combined and scaled effect of all the relevant uncertainties on each controlled parameter. Uncertainties are combined root-sum-square, provided that correlation would have no adverse effect. The reporting accuracy of the UE under test is added arithmetically, as a specific UE is under test.
Note on AC63: uk000594: Test system uncertainties are combined root-sum-square, provided that correlation would have no adverse effect. The reporting accuracy of the UE under test is added arithmetically, as a specific UE is under test.
Note on AC67: uk000594: Test system uncertainties are combined root-sum-square, provided that correlation would have no adverse effect. The reporting accuracy of the UE under test is added arithmetically, as a specific UE is under test.
Note on AC70: uk000594: Test system uncertainties are combined root-sum-square, provided that correlation would have no adverse effect. The reporting accuracy of the UE under test is added arithmetically, as a specific UE is under test.
Note on X97: uk000594: Numbers in these columns represent the combined and scaled effect of all the relevant uncertainties on each controlled parameter. Uncertainties are combined root-sum-square, provided that correlation would have no adverse effect. The reporting accuracy of the UE under test is added arithmetically, as a specific UE is under test.
Note on N107: R&S: Condition for Test 3 applies only to FDD_H (side condition and Cell SSB_RP decrease at same interval with the band group)
Note on O107: R&S: Condition for Test 3 applies only to FDD_H (side condition and Cell SSB_RP decrease at same interval with the band group)
Note on G115: R&S: Condition for Test 3 applies only to FDD_H (side condition and Cell SSB_RP decrease at same interval with the band group)