## Template
Change record
Template | 2 NB-IoT 200kHz BW cells on the same frequency
Test case 13.1.1.6 based on test case 4.2.24 with significant changes for standalone mode
|  | Test case | 36.133 | 36.521-3 | Company
Test cases | The following RRM Test cases in 36.521-3 are based on this template: | 13.1.1.6 | v18.9.0 | v18.8.0 | Mediatek Inc.

## TC 13.1.1.6
a) Original specified key parameters |  | Signalled |  | AWGN |  |  | nCell#1 |  |  | nCell#2 |  |  |  |  | Comment
| Units |  | T0 | T1 | T2 | T0 | T1 | T2 | T0 | T1 | T2
Absolute power, log | dBm/15kHz |  | T0: -98; AWGN T1: -98; AWGN T2: -98
Es/Noc | dB |  |  |  |  | 10 | -12 | -12 | -99 | -99 | -2.7
Reference: TS 36.133 v18.9.0 clause A.13.1.1.6
b) Derived parameters |  |  | AWGN T1: AWGN; nCell#1 T1: nCell#1; nCell#2 T1: nCell#2
|  |  | T0 | T1 | T2 | T0 | T1 | T2 | T0 | T1 | T2
Absolute power, linear | pW/15kHz |  | 0.15849 | 0.15849 | 0.15849 | 1.5849 | 0.01 | 0.01 | 1.9953e-11 | 1.9953e-11 | 0.085114 |  |  |  | For calculating sensitivity factors
Es/Iot, nominal | dB |  | - | - | - | 10 | -12 | -12 | -99 | -99 | -2.7 |  |  |  | For NRSRP & SCH Es/Iot range check
RSRP or NRSRP, nominal | dBm/15kHz |  | - | - | - | -88 | -110 | -110 | -197 | -197 | -100.7 |  |  |  | Value occurs in test parameters table
(nCell 2 NRSRP - nCell 1 NRSRP), nominal | dB |  | - | - | - | - | - | - |  |  | 9.3 |  |  |  | For ranking difference check
c) Uncertainties |  |  | AWGN T1: AWGN; nCell#1 T1: nCell#1; nCell#2 T1: nCell#2 |  |  |  | Comment
|  |  | T0 | T1 | T2 | T0 | T1 | T2 | T0 | T1 | T2
Noc absolute level uncertainty | +/-dB | bar: T0 to AWGN T2
Es/Noc uncertainty | +/-dB |  |  |  |  | 0.3 | 0.3 | 0.3 | 0.3 | 0.3 | 0.3 |  |  |  | Minimum set
d) Controlled parameters critical to verdict |  |  | AWGN T1: AWGN; nCell#1 T1: nCell#1; nCell#2 T1: nCell#2 |  | Uncertainty |  | Comment
|  |  | T0 | T1 | T2 | T0 | T1 | T2 | T0 | T1 | T2 | T0 | T1 | T2
nCell 1 Es/Iot sensitivity factor | dB/dB |  | T0: 0; AWGN T1: 0; AWGN T2: 0; AWGN T0: 1; nCell#1 T1: 1; nCell#1 T2: 1; nCell#2 T2: 0 | Calculated from linear powers
nCell 1 Es/Iot effect | dB |  | 0 | 0 | 0 | 0.3 | 0.3 | 0.3 |  |  | 0 | 0.3 | 0.3 | 0.3 | NRS & NSCH Es/Iot to be within range
nCell 2 Es/Iot sensitivity factor | dB/dB |  | T0: 0; AWGN T2: 0; nCell#1 T2: 0; nCell#1 T0: 1; nCell#2 T2: 1 | Calculated from linear powers
nCell 2 Es/Iot effect | dB |  | T0: 0; AWGN T2: 0; nCell#1 T2: 0; nCell#1 T0: 0.3; nCell#2 T2: 0.3; nCell#2 T0: 0.3; Uncertainty T2: 0.3 | NRS & NSCH Es/Iot to be within range
(nCell1 NRSRP - nCell2 NRSRP) sensitivity | dB/dB |  | T0: 0; AWGN T2: 0; nCell#1 T2: 1; nCell#1 T0: 1; nCell#2 T2: 1 | By inspection
(nCell1 NRSRP - nCell2 NRSRP) effect | dB |  | T0: 0; AWGN T2: 0; nCell#1 T2: 0.3; nCell#1 T0: 0.3; nCell#2 T2: 0.3; nCell#2 T0: 0.3; Uncertainty T2: 0.42426 | Ranking requirement for reselection
nCell 1 NRSRP and NSCH_RP sensitivity factor | dB/dB |  | T0: 1; AWGN T1: 1; AWGN T2: 1; AWGN T0: 1; nCell#1 T1: 1; nCell#1 T2: 1; nCell#2 T2: 0 | By inspection
nCell 1 NRSRP and NSCH_RP effect | dB |  | 1 | 1 | 1 | 0.3 | 0.3 | 0.3 |  |  | 0 | 1.044 | 1.044 | 1.044 | RSRP & NSCH_RP power to be within range
nCell 2 NRSRP and NSCH_RP sensitivity factor | dB/dB |  | T0: 1; AWGN T2: 1; nCell#1 T2: 0; nCell#1 T0: 1; nCell#2 T2: 1 | By inspection
nCell 2 NRSRP and NSCH_RP effect | dB |  | T0: 1; AWGN T2: 1; nCell#1 T2: 0; nCell#1 T0: 0.3; nCell#2 T2: 0.3; nCell#2 T0: 1.044; Uncertainty T2: 1.044 | RSRP & NSCH_RP power to be within range
e) Determine parameters to offset | [14 empty] | Comment
During T0 and T1 no offsets are required
During T2 the Es/Noc of nCell2 is increased by the amount of its uncertainty, rounded up to 0.5dB
f) Parameters modified by Test Tolerances |  | Signalled | AWGN T1: AWGN; nCell#1 T1: nCell#1; nCell#2 T1: nCell#2 | Comment
|  |  | T0 | T1 | T2 | T0 | T1 | T2 | T0 | T1 | T2
Absolute power, log | dBm/15kHz |  | T0: -98; AWGN T1: -98; AWGN T2: -98
Es/Noc | dB |  |  |  |  | 10 | -12 | -12 | -99 | -99 | -2.7
Applied offset (Test Tolerance) | dB |  | 0 | 0 | 0 | 0 | 0 | 0 | 0 | 0 | 0.5 |  |  |  | Proposed values
Value modified by Test Tolerance | dB |  | -98 | -98 | -98 | 10 | -12 | -12 | -99 | -99 | -2.2 |  |  |  | Test requirement settings
Re-derived parameters
Absolute power, linear | pW/15kHz |  | 0.15849 | 0.15849 | 0.15849 | 1.5849 | 0.01 | 0.01 | 1.9953e-11 | 1.9953e-11 | 0.095499
Es/Iot, nominal | dB |  | - | - | - | 10 | -12 | -12 | -99 | -99 | -2.2 |  |  |  | For NRSRP & SCH Es/Iot range check
RSRP or NRSRP, nominal | dBm/15kHz |  | - | - | - | -88 | -110 | -110 | -197 | -197 | -100.2 |  |  |  | Value occurs in test parameters table
(nCell 2 NRSRP - nCell 1 NRSRP), nominal |  |  | - | - | - | - | - | - |  |  | 9.8 |  |  |  | For ranking difference check
g) Check controlled parameters Min/Max |  |  | AWGN T1: AWGN; nCell#1 T1: nCell#1; nCell#2 T1: nCell#2 |  | Uncertainty |  | Comment
|  |  | T0 | T1 | T2 | T0 | T1 | T2 | T0 | T1 | T2 | T0 | T1 | T2
nCell 1 Es/Iot minimum | dB |  | AWGN T0: 9.7; nCell#1 T1: -12.3; nCell#1 T2: -12.3 | Requirement: >= -15dB and <-6dB during T1 and T2
nCell 1 Es/Iot nominal | dB |  | AWGN T0: 10; nCell#1 T1: -12; nCell#1 T2: -12; nCell#2 T0: 0.3; Uncertainty T1: 0.3; Uncertainty T2: 0.3
nCell 1 Es/Iot maximum | dB |  | AWGN T0: 10.3; nCell#1 T1: -11.7; nCell#1 T2: -11.7
nCell 2 Es/Iot minimum | dB |  | nCell#1 T0: -99; nCell#2 T2: -2.5 | Requirement: >= -6dB
nCell 2 Es/Iot nominal | dB |  | nCell#1 T0: -99; nCell#2 T2: -2.2; Uncertainty T2: 0.3
nCell 2 Es/Iot maximum | dB |  | nCell#1 T0: -99; nCell#2 T2: -1.9
(nCell 2 NRSRP - nCell 1 NRSRP) minimum | dB |  | nCell#2 T2: 9.3757 | Requirement: >= 9.3dB during T2
(nCell 2 NRSRP - nCell 1 NRSRP) nominal | dB |  | nCell#2 T2: 9.8; nCell#2 T0: 0.3; Uncertainty T2: 0.42426
(nCell 2 NRSRP - nCell 1 NRSRP) maximum | dB |  | nCell#2 T2: 10.2243
nCell 1 NRSRP and NSCH_RP minimum | dBm/15KHz |  | AWGN T0: -89.044; nCell#1 T1: -111.044; nCell#1 T2: -111.044 | Requirement: >= -138dBm, Bands NFDD_SAB_G
nCell 1 NRSRP and NSCH_RP minimum | dBm/15KHz |  | AWGN T0: -88; nCell#1 T1: -110; nCell#1 T2: -110; nCell#2 T0: 1.044; Uncertainty T1: 1.044; Uncertainty T2: 1.044
nCell 1 NRSRP and NSCH_RP maximum | dBm/15KHz |  | AWGN T0: -86.956; nCell#1 T1: -108.956; nCell#1 T2: -108.956
nCell 2 NRSRP and NSCH_RP minimum | dBm/15KHz |  | nCell#2 T2: -101.244 | Requirement: >= -138dBm, Bands NFDD_SAB_G
nCell 2 NRSRP and NSCH_RP minimum | dBm/15KHz |  | nCell#2 T2: -100.2; Uncertainty T2: 1.044
nCell 2 NRSRP and NSCH_RP maximum | dBm/15KHz |  | nCell#2 T2: -99.156
Do the controlled parameters meet the requirements? | [14 empty] | Yes | bar: T0 to AWGN T2
Note on J5: uk000594: For "off" cell at -infinity, enter "-99" as working approximation
Note on N23: uk000594: Numbers in these columns represent the combined and scaled effect of all the relevant uncertainties on each controlled parameter. Uncertainties are combined root-sum-square, provided that correlation would have no adverse effect.
Note on N66: uk000594: Numbers in these columns represent the combined and scaled effect of all the relevant uncertainties on each controlled parameter. Uncertainties are combined root-sum-square, provided that correlation would have no adverse effect.
Note on P68: uk000594: TS 36.133 clause 4.6A.2.6 refers to B.1.5 specifies RSRP and SCH Es/Iot requirement.
Note on P72: uk000594: TS 36.133 clause 4.6A.2.6 refers to B.1.5 specifies RSRP and SCH Es/Iot requirement.
Note on P76: uk000594: TS 36.133 clause 4.6A.2.6 specifies the cell ranking condition in Table 4.6A.2.6-3 as >=9.3 during T2.