## Template
Change record
Template | Template is for 1 NR PCell and 1 LTE neighbor cell, 3 time intervals
Adapted from 38.533 RRM Test case 4.6.1.1
|  | Test case | 38.133 | 38.533 | 36.133 | Company
Test cases | The following RRM Test cases in 38.533 are based on this template: | 16.6.5.4 | v17.12.0 | v18.1.0 | v17.12.0 | Huawei, Hisilicon
|  | 6.6.7.2 | v16.23.0 | v18.6.1 | v16.22.0 | Apple

## 16.6.5.4-1
a) Original specified key parameters |  | Signalled | AWGN on Freq 1 |  |  | Cell 1 on Freq 1 |  |  | Signalled | AWGN on Freq 2 |  |  | Cell 2 on Freq 2 | [9 empty] | Comment
|  |  | T1 | T2 | T3 | T1 | T2 | T3 |  | T1 | T2 | T3 | T1 | T2 | T3
Units
Subcarrier spacing | kHz | 15 | [20 empty] | 38.133 Table A.16.6.5.4.1-1 Config 1
Channel bandwidth | MHz | 10 | [20 empty] | 38.133 Table A.16.6.5.4.1-1 Config 1
Noc | dBm/15kHz |  | AWGN on Freq 1 T1: -106; AWGN on Freq 1 T2: -106; AWGN on Freq 1 T3: -106 |  | -106 | -106 | -106 | [10 empty] | 38.133 Table A.16.6.5.4.1-3 and A.16.6.5.4.1-4
Es/Noc | dB |  | Cell 1 on Freq 1 T1: 18; Cell 1 on Freq 1 T2: -2; Cell 1 on Freq 1 T3: -2 |  |  |  |  | -999 | 7 | 7 | [7 empty] | 38.133 Table A.16.6.5.4.1-3 and A.16.6.5.4.1-4
RBs in Channel bandwidth |  | 52 | [20 empty] | 38.133 Table A.16.6.5.4.1-3 Config 1
b2-Threshold1 | dBm/SCS | -98 | [20 empty] | 38.133 Table A.16.6.5.4.1-3 Config.1
b2-Threshold2EUTRAN | dBm/15kHz | [7 empty] | -109 | [13 empty] | 38.133 Table A.16.6.5.4.1-3
Ref: TS 38.133 v15.6.0 clause A.16.6.5.4
b) Derived parameters |  |  | AWGN on Freq 1 T1: AWGN on Freq 1; Cell 1 on Freq 1 T1: Cell 1 on Freq 1 |  | AWGN on Freq 2 |  |  | Cell 2 on Freq 2 | [9 empty] | Comment
|  |  | T1 | T2 | T3 | T1 | T2 | T3 |  | T1 | T2 | T3 | T1 | T2 | T3
Absolute power, linear | pW/SCS |  | 0.025119 | 0.025119 | 0.025119 | 1.5849 | 0.015849 | 0.015849 | [14 empty] | For calculating sensitivity factors
SSB Es/Iot, nominal | dB |  | Cell 1 on Freq 1 T1: 18; Cell 1 on Freq 1 T2: -2; Cell 1 on Freq 1 T3: -2 | [14 empty] | For SSB Es/Iot range check
SSB_RP, nominal | dBm/SCS |  | Cell 1 on Freq 1 T1: -88; Cell 1 on Freq 1 T2: -108; Cell 1 on Freq 1 T3: -108 | [14 empty] | For SSB_RP level range check
Io, nominal in Ch BW | dBm/Ch BW |  | AWGN on Freq 1 T1: -59.9799; AWGN on Freq 1 T2: -75.9237; AWGN on Freq 1 T3: -75.9237 | [14 empty] | For Io level range check
Cell 1 SSB_RP – b2-Threshold1 | dB |  | Cell 1 on Freq 1 T1: 10; Cell 1 on Freq 1 T2: -10; Cell 1 on Freq 1 T3: -10 | [14 empty] | UE-observed margin relative to signalled threshold
Absolute power, linear | pW/15kHz | [8 empty] | 0.025119 | 0.025119 | 0.025119 | 3.1623e-102 | 0.12589 | 0.12589 | [7 empty] | For calculating sensitivity factors
RSRP and SCH Es/Iot, nominal | dB | [11 empty] | -999 | 7 | 7 | [7 empty] | For RSRP and SCH Es/Iot range check
RSRP and SCH_RP, nominal | dBm/15kHz | [11 empty] | -1105 | -99 | -99 | [7 empty] | For RSRP and SCH_RP level range check
Io, nominal in max Ch BW | dBm/18MHz | [8 empty] | -75.2082 | -67.4181 | -67.4181 | [10 empty] | For Io level range check
Cell 2 RSRP – b2-Threshold2EUTRAN | dB | [11 empty] | -996 | 10 | 10 | [7 empty] | UE-observed margin relative to signalled threshold
c) Uncertainties |  | Test system | [13 empty] | UE under test | [6 empty] | Comment
|  |  | AWGN on Freq 1 T1: AWGN on Freq 1; Cell 1 on Freq 1 T1: Cell 1 on Freq 1 |  | AWGN on Freq 2 |  |  | Cell 2 on Freq 2
|  |  | T1 | T2 | T3 | T1 | T2 | T3 |  | T1 | T2 | T3 | T1 | T2 | T3 | T1 | T2 | T3
Noc absolute level uncertainty | +/-dB |  | 1.5 | 1.5 | 1.5 |  |  |  |  | AWGN on Freq 2 T1: 1.5; AWGN on Freq 2 T2: 1.5; AWGN on Freq 2 T3: 1.5
Es/Noc uncertainty | +/-dB |  |  |  |  | 0.3 | 0.3 | 0.3 |  | Cell 2 on Freq 2 T1: 0.3; Cell 2 on Freq 2 T2: 0.3; Cell 2 on Freq 2 T3: 0.3
UE SS-RSRP absolute accuracy, normal | +/-dB | [8 empty] | Cell 2 on Freq 2 T1: 8; Cell 2 on Freq 2 T2: 8; Cell 2 on Freq 2 T3: 8 |  |  |  |  | 38.133 Table 10.1.2.1.1-1, normal, Io ≥ -70dBm
UE RSRP absolute accuracy, normal | +/-dB | [8 empty] | Cell 2 on Freq 2 T1: 8; Cell 2 on Freq 2 T2: 8; Cell 2 on Freq 2 T3: 8 |  |  |  |  | 36.133 Table 9.1.3.1-1, normal, Io ≥ -70dBm
d) Controlled parameters critical to verdict |  | Test system | [7 empty] | Cell 2 on Freq 2 T1: UE under test | Uncertainty |  |  |  | Comment
|  |  | AWGN on Freq 1 |  |  | Cell 1 on Freq 1 |  |  |  | AWGN on Freq 2 T1: AWGN on Freq 2; Cell 2 on Freq 2 T1: Cell 2 on Freq 2
|  |  | T1 | T2 | T3 | T1 | T2 | T3 |  | T1 | T2 | T3 | T1 | T2 | T3 | T1 | T2 | T3 | T1 | T2 | T3
Cell 1 SSB Es/Iot sensitivity factor | dB/dB |  | 0 | 0 | 0 | 1 | 1 | 1 | [14 empty] | By inspection
Cell 1 SSB Es/Iot effect | dB |  | 0 | 0 | 0 | 0.3 | 0.3 | 0.3 |  | Cell 2 on Freq 2 T1: 0.3; Cell 2 on Freq 2 T2: 0.3; Cell 2 on Freq 2 T3: 0.3 |  | SSB Es/Iot to be within range
Cell 1 SSB_RP sensitivity factor | dB/dB |  | 1 | 1 | 1 | 1 | 1 | 1 | [14 empty] | By inspection
Cell 1 SSB_RP effect | dB |  | 1.5 | 1.5 | 1.5 | 0.3 | 0.3 | 0.3 |  | Cell 2 on Freq 2 T1: 1.5297; Cell 2 on Freq 2 T2: 1.5297; Cell 2 on Freq 2 T3: 1.5297 |  | SSB_RP to be within range
Freq 1 Io sensitivity factor | dB/dB |  | 1 | 1 | 1 | 0.9844 | 0.38686 | 0.38686 | [14 empty] | Calculated from linear powers and by inspection
Freq 1 Io effect | dB |  | 1.5 | 1.5 | 1.5 | 0.29532 | 0.11606 | 0.11606 |  | Cell 2 on Freq 2 T1: 1.5288; Cell 2 on Freq 2 T2: 1.5045; Cell 2 on Freq 2 T3: 1.5045 |  | Io to be within range
UE meas (Cell 1 SSB_RP – b2-Threshold1) sensitivity factor | dB/dB |  | 1 | 1 | 1 | 1 | 1 | 1 | [14 empty] | By inspection | bar: Cell 2 on Freq 2 T1 to Cell 2 on Freq 2 T3
UE meas (Cell 1 SSB_RP – b2-Threshold1) effect | dB |  | 1.5 | 1.5 | 1.5 | 0.3 | 0.3 | 0.3 |  | Cell 2 on Freq 2 T1: 8; Cell 2 on Freq 2 T2: 8; Cell 2 on Freq 2 T3: 8; Cell 2 on Freq 2 T1: 9.5297; Cell 2 on Freq 2 T2: 9.5297; Cell 2 on Freq 2 T3: 9.5297 |  | UE meas SSB_RP compared to threshold
Cell 2 RSRP and SCH Es/Iot sensitivity factor | dB/dB | [8 empty] | AWGN on Freq 2 T1: 0; AWGN on Freq 2 T2: 0; AWGN on Freq 2 T3: 0; Cell 2 on Freq 2 T1: 1; Cell 2 on Freq 2 T2: 1; Cell 2 on Freq 2 T3: 1 |  | By inspection
Cell 2 RSRP and SCH Es/Iot effect | dB | [8 empty] | 0 | 0 | 0 | 0.3 | 0.3 | 0.3 |  |  |  | 0.3 | 0.3 | 0.3 |  | RSRP & SCH Es/Iot to be within range
Cell 2 RSRP and SCH sensitivity factor | dB/dB | [21 empty] | By inspection | bar: AWGN on Freq 2 T1 to Cell 2 on Freq 2 T3
Cell 2 RSRP and SCH effect | dB | [8 empty] | 1.5 | 1.5 | 1.5 | 0.3 | 0.3 | 0.3 |  |  |  | 1.5297 | 1.5297 | 1.5297 |  | RSRP & SCH level to be within range
Freq 2 Io sensitivity factor | dB/dB | [8 empty] | AWGN on Freq 2 T1: 1; AWGN on Freq 2 T2: 1; AWGN on Freq 2 T3: 1; Cell 2 on Freq 2 T1: 1.2589e-100; Cell 2 on Freq 2 T2: 0.83366; Cell 2 on Freq 2 T3: 0.83366 |  | Calculated from linear powers
Freq 2 Io effect | dB | [8 empty] | 1.5 | 1.5 | 1.5 | 3.7768e-101 | 0.2501 | 0.2501 |  |  |  | 1.5 | 1.5207 | 1.5207 |  | Io level to be within range
UE meas (Cell 2 RSRP – b2-Threshold2EUTRAN) sens factor | dB/dB | [21 empty] | By inspection | bar: AWGN on Freq 2 T1 to Cell 2 on Freq 2 T3
UE meas (Cell 2 RSRP – b2-Threshold2EUTRAN) effect | dB | [8 empty] | 1.5 | 1.5 | 1.5 | 0.3 | 0.3 | 0.3 | 8 | 8 | 8 | 9.5297 | 9.5297 | 9.5297 |  | UE meas RSRP compared to threshold
e) Determine parameters to offset | [22 empty] | Comment
No offset is needed.
f) Parameters modified by Test Tolerances |  | Signalled | AWGN on Freq 1 |  |  | Cell 1 on Freq 1 |  |  | Signalled | AWGN on Freq 2 T1: AWGN on Freq 2; Cell 2 on Freq 2 T1: Cell 2 on Freq 2 |  | Comment
|  |  | T1 | T2 | T3 | T1 | T2 | T3 |  | T1 | T2 | T3 | T1 | T2 | T3
Noc | dBm/15kHz |  | AWGN on Freq 1 T1: -106; AWGN on Freq 1 T2: -106; AWGN on Freq 1 T3: -106 |  | -106 | -106 | -106
Es/Noc | dB |  | Cell 1 on Freq 1 T1: 18; Cell 1 on Freq 1 T2: -2; Cell 1 on Freq 1 T3: -2 |  |  |  |  | -999 | 7 | 7
b2-Threshold1 | dBm | -98
b2-Threshold2EUTRAN | dBm | [7 empty] | -109
Applied offset (Test Tolerance) | dB | 0 | 0 | 0 | 0 | 0 | 0 | 0 | 0 | 0 | 0 | 0 | 0 | 0 | 0 | [7 empty] | Proposed values
Value modified by Test Tolerance | dB | -98 | -106 | -106 | -106 | 18 | -2 | -2 | -109 | -106 | -106 | -106 | -999 | 7 | 7 | [7 empty] | Test requirement settings
Re-derived parameters
Absolute power, linear | pW/SCS |  | 0.025119 | 0.025119 | 0.025119 | 1.5849 | 0.015849 | 0.015849
SSB Es/Iot, nominal | dB |  | Cell 1 on Freq 1 T1: 18; Cell 1 on Freq 1 T2: -2; Cell 1 on Freq 1 T3: -2
SSB_RP, nominal | dBm/SCS |  | Cell 1 on Freq 1 T1: -88; Cell 1 on Freq 1 T2: -108; Cell 1 on Freq 1 T3: -108
Io, nominal in Ch BW | dBm/Ch BW |  | AWGN on Freq 1 T1: -59.9799; AWGN on Freq 1 T2: -75.9237; AWGN on Freq 1 T3: -75.9237
Cell 1 SSB_RP – b2-Threshold1 | dB |  | Cell 1 on Freq 1 T1: 10; Cell 1 on Freq 1 T2: -10; Cell 1 on Freq 1 T3: -10
Absolute power, linear | pW/15kHz | [8 empty] | 0.025119 | 0.025119 | 0.025119 | 3.1623e-102 | 0.12589 | 0.12589
RSRP and SCH Es/Iot, nominal | dB | [11 empty] | -999 | 7 | 7
RSRP and SCH_RP, nominal | dBm/15kHz | [11 empty] | -1105 | -99 | -99
Io, nominal in max Ch BW | dBm/18MHz | [8 empty] | -75.2082 | -67.4181 | -67.4181
Cell 2 RSRP – b2-Threshold2EUTRAN | dB | [11 empty] | -996 | 10 | 10
g) Check controlled parameters Min/Max |  |  | AWGN on Freq 1 T1: AWGN on Freq 1; Cell 1 on Freq 1 T1: Cell 1 on Freq 1 |  | AWGN on Freq 2 |  |  | Cell 2 on Freq 2 | [5 empty] | Uncertainty |  |  | Req't | Source and Reference
|  |  | T1 | T2 | T3 | T1 | T2 | T3 |  | T1 | T2 | T3 | T1 | T2 | T3 |  |  |  | T1 | T2 | T3
Cell 1 SSB Es/Iot minimum | dB |  | Cell 1 on Freq 1 T1: 17.7; Cell 1 on Freq 1 T2: -2.3; Cell 1 on Freq 1 T3: -2.3 | [13 empty] | -6 | 38.133 Table 10.1.2.1.1-1, normal
Cell 1 SSB Es/Iot nominal | dB |  | Cell 1 on Freq 1 T1: 18; Cell 1 on Freq 1 T2: -2; Cell 1 on Freq 1 T3: -2 | [10 empty] | 0.3 | 0.3 | 0.3
Cell 1 SSB Es/Iot maximum | dB |  | Cell 1 on Freq 1 T1: 18.3; Cell 1 on Freq 1 T2: -1.7; Cell 1 on Freq 1 T3: -1.7
Cell 1 SSB_RP minimum | dBm/SCS |  | Cell 1 on Freq 1 T1: -89.5297; Cell 1 on Freq 1 T2: -109.5297; Cell 1 on Freq 1 T3: -109.5297 | [13 empty] | -123.5 | 38.133 Table B.2.2-1, NR_FDD_FR1_H, 15kHz
Cell 1 SSB_RP nominal | dBm/SCS |  | Cell 1 on Freq 1 T1: -88; Cell 1 on Freq 1 T2: -108; Cell 1 on Freq 1 T3: -108 | [10 empty] | 1.5297 | 1.5297 | 1.5297
Cell 1 SSB_RP maximum | dBm/SCS |  | Cell 1 on Freq 1 T1: -86.4703; Cell 1 on Freq 1 T2: -106.4703; Cell 1 on Freq 1 T3: -106.4703
Freq 1 Io minimum | dBm/Ch BW |  | AWGN on Freq 1 T1: -61.5087; AWGN on Freq 1 T2: -77.4282; AWGN on Freq 1 T3: -77.4282 | [13 empty] | -89.5482 | 38.133 Table 10.1.2.1.1-1, NR_FDD_FR1_H, 15kHz
Freq 1 Io nominal | dBm/Ch BW |  | AWGN on Freq 1 T1: -59.9799; AWGN on Freq 1 T2: -75.9237; AWGN on Freq 1 T3: -75.9237 | [10 empty] | 1.5288 | 1.5045 | 1.5045
Freq 1 Io maximum | dBm/Ch BW |  | AWGN on Freq 1 T1: -58.4511; AWGN on Freq 1 T2: -74.4192; AWGN on Freq 1 T3: -74.4192 | [13 empty] | -50 | 38.133 Table 10.1.2.1.1-1, ±8dB accuracy
UE meas (Cell 1 SSB_RP – b2-Threshold1) minimum | dB |  | Cell 1 on Freq 1 T1: 0.47029; Cell 1 on Freq 1 T2: -19.5297; Cell 1 on Freq 1 T3: -19.5297
UE meas (Cell 1 SSB_RP – b2-Threshold1) nominal | dB |  | Cell 1 on Freq 1 T1: 10; Cell 1 on Freq 1 T2: -10; Cell 1 on Freq 1 T3: -10 | [10 empty] | 9.5297 | 9.5297 | 9.5297
UE meas (Cell 1 SSB_RP – b2-Threshold1) maximum | dB |  | Cell 1 on Freq 1 T1: 19.5297; Cell 1 on Freq 1 T2: -0.47029; Cell 1 on Freq 1 T3: -0.47029 | [13 empty] | 0 | 38.331 clause 5.5.4.9 Event B2 enter condition during T2
Cell 2 RSRP and SCH Es/Iot minimum | dB | [12 empty] | 9.7 | 9.7 | [6 empty] | -4 | 36.133 Table B.2.3-1 & B.2.4-1
Cell 2 RSRP and SCH Es/Iot nominal | dB | [12 empty] | 10 | 10 |  |  |  | 0.3 | 0.3 | 0.3
Cell 2 RSRP and SCH Es/Iot maximum | dB | [12 empty] | 10.3 | 10.3
Cell 2 RSRP and SCH minimum | dBm/15kHz | [12 empty] | -100.5297 | -100.5297 | [6 empty] | -118.5 | 36.133 Table B.2.3-1 & B.2.4-1, FDD_N
Cell 2 RSRP and SCH nominal | dBm/15kHz | [12 empty] | -99 | -99 |  |  |  | 1.5297 | 1.5297 | 1.5297
Cell 2 RSRP and SCH maximum | dBm/15kHz | [12 empty] | -97.4703 | -97.4703
Freq 2 Io minimum | dBm/18MHz | [9 empty] | -68.9388 | -68.9388 | [9 empty] | -83.7082 | 36.133 Table 9.1.3.1-1, FDD_N
Freq 2 Io nominal | dBm/18MHz | [9 empty] | -67.4181 | -67.4181 | [6 empty] | 1.5 | 1.5207 | 1.5207
Freq 2 Io maximum | dBm/18MHz | [9 empty] | -65.8974 | -65.8974 | [9 empty] | -50 | 36.133 Table 9.1.3.1-1, ±8dB accuracy
UE meas (Cell 2 RSRP – b2-Threshold2EUTRAN) minimum | dB | [12 empty] | 0.47029 | 0.47029 | [6 empty] | 0 | 38.331 clause 5.5.4.9 Event B2 enter condition during T2
UE meas (Cell 2 RSRP – b2-Threshold2EUTRAN) nominal | dB | [11 empty] | -996 | 10 | 10 |  |  |  | 9.5297 | 9.5297 | 9.5297
UE meas (Cell 2 RSRP – b2-Threshold2EUTRAN) maximum | dB | [12 empty] | 19.5297 | 19.5297
Do the controlled parameters meet the requirements? | [22 empty] | Yes

## 16.6.5.4-3
a) Original specified key parameters |  | Signalled | AWGN on Freq 1 |  |  | Cell 1 on Freq 1 |  |  | Signalled | AWGN on Freq 2 |  |  | Cell 2 on Freq 2 | [9 empty] | Comment
|  |  | T1 | T2 | T3 | T1 | T2 | T3 |  | T1 | T2 | T3 | T1 | T2 | T3
Units
Subcarrier spacing | kHz | 30 | [20 empty] | 38.133 Table A.16.6.5.4.1-1 Config 3
Channel bandwidth | MHz | 20 | [20 empty] | 38.133 Table A.16.6.5.4.1-1 Config 3
Noc | dBm/15kHz |  | AWGN on Freq 1 T1: -106; AWGN on Freq 1 T2: -106; AWGN on Freq 1 T3: -106 |  | -106 | -106 | -106 | [10 empty] | 38.133 Table A.16.6.5.4.1-3 and A.16.6.5.4.1-4
Es/Noc | dB |  | Cell 1 on Freq 1 T1: 18; Cell 1 on Freq 1 T2: -2; Cell 1 on Freq 1 T3: -2 |  |  |  |  | -999 | 7 | 7 | [7 empty] | 38.133 Table A.16.6.5.4.1-3 and A.16.6.5.4.1-4
RBs in Channel bandwidth |  | 51 | [20 empty] | 38.133 Table A.16.6.5.4.1-3, Config 3
b2-Threshold1 | dBm/SCS | -95 | [20 empty] | 38.133 Table A.16.6.5.4.1-3, Config 3
b2-Threshold2EUTRAN | dBm/15kHz | [7 empty] | -109 | [13 empty] | 38.133 Table A.16.6.5.4.1-3
Ref: TS 38.133 v15.6.0 clause A.16.6.5.4
b) Derived parameters |  |  | AWGN on Freq 1 T1: AWGN on Freq 1; Cell 1 on Freq 1 T1: Cell 1 on Freq 1 |  | AWGN on Freq 2 |  |  | Cell 2 on Freq 2 | [9 empty] | Comment
|  |  | T1 | T2 | T3 | T1 | T2 | T3 |  | T1 | T2 | T3 | T1 | T2 | T3
Absolute power, linear | pW/SCS |  | 0.050238 | 0.050238 | 0.050238 | 3.1698 | 0.031698 | 0.031698 | [14 empty] | For calculating sensitivity factors
SSB Es/Iot, nominal | dB |  | Cell 1 on Freq 1 T1: 18; Cell 1 on Freq 1 T2: -2; Cell 1 on Freq 1 T3: -2 | [14 empty] | For SSB Es/Iot range check
SSB_RP, nominal | dBm/SCS |  | Cell 1 on Freq 1 T1: -84.9897; Cell 1 on Freq 1 T2: -104.9897; Cell 1 on Freq 1 T3: -104.9897 | [14 empty] | For SSB_RP level range check
Io, nominal in Ch BW | dBm/Ch BW |  | AWGN on Freq 1 T1: -57.0539; AWGN on Freq 1 T2: -72.9978; AWGN on Freq 1 T3: -72.9978 | [14 empty] | For Io level range check
Cell 1 SSB_RP – b2-Threshold1 | dB |  | Cell 1 on Freq 1 T1: 10.0103; Cell 1 on Freq 1 T2: -9.9897; Cell 1 on Freq 1 T3: -9.9897 | [14 empty] | UE-observed margin relative to signalled threshold
Absolute power, linear | pW/15kHz | [8 empty] | 0.025119 | 0.025119 | 0.025119 | 3.1623e-102 | 0.12589 | 0.12589 | [7 empty] | For calculating sensitivity factors
RSRP and SCH Es/Iot, nominal | dB | [11 empty] | -999 | 7 | 7 | [7 empty] | For RSRP and SCH Es/Iot range check
RSRP and SCH_RP, nominal | dBm/15kHz | [11 empty] | -1105 | -99 | -99 | [7 empty] | For RSRP and SCH_RP level range check
Io, nominal in max Ch BW | dBm/18MHz | [8 empty] | -75.2082 | -67.4181 | -67.4181 | [10 empty] | For Io level range check
Cell 2 RSRP – b2-Threshold2EUTRAN | dB | [11 empty] | -996 | 10 | 10 | [7 empty] | UE-observed margin relative to signalled threshold
c) Uncertainties |  | Test system | [13 empty] | UE under test | [6 empty] | Comment
|  |  | AWGN on Freq 1 T1: AWGN on Freq 1; Cell 1 on Freq 1 T1: Cell 1 on Freq 1 |  | AWGN on Freq 2 |  |  | Cell 2 on Freq 2
|  |  | T1 | T2 | T3 | T1 | T2 | T3 |  | T1 | T2 | T3 | T1 | T2 | T3 | T1 | T2 | T3
Noc absolute level uncertainty | +/-dB |  | 1.5 | 1.5 | 1.5 |  |  |  |  | AWGN on Freq 2 T1: 1.5; AWGN on Freq 2 T2: 1.5; AWGN on Freq 2 T3: 1.5
Es/Noc uncertainty | +/-dB |  |  |  |  | 0.3 | 0.3 | 0.3 |  | Cell 2 on Freq 2 T1: 0.3; Cell 2 on Freq 2 T2: 0.3; Cell 2 on Freq 2 T3: 0.3
UE SS-RSRP absolute accuracy, normal | +/-dB | [8 empty] | Cell 2 on Freq 2 T1: 8; Cell 2 on Freq 2 T2: 8; Cell 2 on Freq 2 T3: 8 |  |  |  |  | 38.133 Table 10.1.2.1.1-1, normal, Io ≥ -70dBm
UE RSRP absolute accuracy, normal | +/-dB | [8 empty] | Cell 2 on Freq 2 T1: 8; Cell 2 on Freq 2 T2: 8; Cell 2 on Freq 2 T3: 8 |  |  |  |  | 36.133 Table 9.1.3.1-1, normal, Io ≥ -70dBm
d) Controlled parameters critical to verdict |  | Test system | [7 empty] | Cell 2 on Freq 2 T1: UE under test | Uncertainty |  |  |  | Comment
|  |  | AWGN on Freq 1 |  |  | Cell 1 on Freq 1 |  |  |  | AWGN on Freq 2 T1: AWGN on Freq 2; Cell 2 on Freq 2 T1: Cell 2 on Freq 2
|  |  | T1 | T2 | T3 | T1 | T2 | T3 |  | T1 | T2 | T3 | T1 | T2 | T3 | T1 | T2 | T3 | T1 | T2 | T3
Cell 1 SSB Es/Iot sensitivity factor | dB/dB |  | 0 | 0 | 0 | 1 | 1 | 1 | [14 empty] | By inspection
Cell 1 SSB Es/Iot effect | dB |  | 0 | 0 | 0 | 0.3 | 0.3 | 0.3 |  | Cell 2 on Freq 2 T1: 0.3; Cell 2 on Freq 2 T2: 0.3; Cell 2 on Freq 2 T3: 0.3 |  | SSB Es/Iot to be within range
Cell 1 SSB_RP sensitivity factor | dB/dB |  | 1 | 1 | 1 | 1 | 1 | 1 | [14 empty] | By inspection
Cell 1 SSB_RP effect | dB |  | 1.5 | 1.5 | 1.5 | 0.3 | 0.3 | 0.3 |  | Cell 2 on Freq 2 T1: 1.5297; Cell 2 on Freq 2 T2: 1.5297; Cell 2 on Freq 2 T3: 1.5297 |  | SSB_RP to be within range
Freq 1 Io sensitivity factor | dB/dB |  | 1 | 1 | 1 | 0.9844 | 0.38686 | 0.38686 | [14 empty] | Calculated from linear powers and by inspection
Freq 1 Io effect | dB |  | 1.5 | 1.5 | 1.5 | 0.29532 | 0.11606 | 0.11606 |  | Cell 2 on Freq 2 T1: 1.5288; Cell 2 on Freq 2 T2: 1.5045; Cell 2 on Freq 2 T3: 1.5045 |  | Io to be within range
UE meas (Cell 1 SSB_RP – b2-Threshold1) sensitivity factor | dB/dB |  | 1 | 1 | 1 | 1 | 1 | 1 | [14 empty] | By inspection | bar: Cell 2 on Freq 2 T1 to Cell 2 on Freq 2 T3
UE meas (Cell 1 SSB_RP – b2-Threshold1) effect | dB |  | 1.5 | 1.5 | 1.5 | 0.3 | 0.3 | 0.3 |  | Cell 2 on Freq 2 T1: 8; Cell 2 on Freq 2 T2: 8; Cell 2 on Freq 2 T3: 8; Cell 2 on Freq 2 T1: 9.5297; Cell 2 on Freq 2 T2: 9.5297; Cell 2 on Freq 2 T3: 9.5297 |  | UE meas SSB_RP compared to threshold
Cell 2 RSRP and SCH Es/Iot sensitivity factor | dB/dB | [8 empty] | AWGN on Freq 2 T1: 0; AWGN on Freq 2 T2: 0; AWGN on Freq 2 T3: 0; Cell 2 on Freq 2 T1: 1; Cell 2 on Freq 2 T2: 1; Cell 2 on Freq 2 T3: 1 |  | By inspection
Cell 2 RSRP and SCH Es/Iot effect | dB | [8 empty] | 0 | 0 | 0 | 0.3 | 0.3 | 0.3 |  |  |  | 0.3 | 0.3 | 0.3 |  | RSRP & SCH Es/Iot to be within range
Cell 2 RSRP and SCH sensitivity factor | dB/dB | [21 empty] | By inspection | bar: AWGN on Freq 2 T1 to Cell 2 on Freq 2 T3
Cell 2 RSRP and SCH effect | dB | [8 empty] | 1.5 | 1.5 | 1.5 | 0.3 | 0.3 | 0.3 |  |  |  | 1.5297 | 1.5297 | 1.5297 |  | RSRP & SCH level to be within range
Freq 2 Io sensitivity factor | dB/dB | [8 empty] | AWGN on Freq 2 T1: 1; AWGN on Freq 2 T2: 1; AWGN on Freq 2 T3: 1; Cell 2 on Freq 2 T1: 1.2589e-100; Cell 2 on Freq 2 T2: 0.83366; Cell 2 on Freq 2 T3: 0.83366 |  | Calculated from linear powers
Freq 2 Io effect | dB | [8 empty] | 1.5 | 1.5 | 1.5 | 3.7768e-101 | 0.2501 | 0.2501 |  |  |  | 1.5 | 1.5207 | 1.5207 |  | Io level to be within range
UE meas (Cell 2 RSRP – b2-Threshold2EUTRAN) sens factor | dB/dB | [21 empty] | By inspection | bar: AWGN on Freq 2 T1 to Cell 2 on Freq 2 T3
UE meas (Cell 2 RSRP – b2-Threshold2EUTRAN) effect | dB | [8 empty] | 1.5 | 1.5 | 1.5 | 0.3 | 0.3 | 0.3 | 8 | 8 | 8 | 9.5297 | 9.5297 | 9.5297 |  | UE meas RSRP compared to threshold
e) Determine parameters to offset | [22 empty] | Comment
No offset is needed.
f) Parameters modified by Test Tolerances |  | Signalled | AWGN on Freq 1 |  |  | Cell 1 on Freq 1 |  |  | Signalled | AWGN on Freq 2 T1: AWGN on Freq 2; Cell 2 on Freq 2 T1: Cell 2 on Freq 2 |  | Comment
|  |  | T1 | T2 | T3 | T1 | T2 | T3 |  | T1 | T2 | T3 | T1 | T2 | T3
Noc | dBm/15kHz |  | AWGN on Freq 1 T1: -106; AWGN on Freq 1 T2: -106; AWGN on Freq 1 T3: -106 |  | -106 | -106 | -106
Es/Noc | dB |  | Cell 1 on Freq 1 T1: 18; Cell 1 on Freq 1 T2: -2; Cell 1 on Freq 1 T3: -2 |  |  |  |  | -999 | 7 | 7
b2-Threshold1 | dBm | -95
b2-Threshold2EUTRAN | dBm | [7 empty] | -109
Applied offset (Test Tolerance) | dB | 0 | 0 | 0 | 0 | 0 | 0 | 0 | 0 | 0 | 0 | 0 | 0 | 0 | 0 | [7 empty] | Proposed values
Value modified by Test Tolerance | dB | -95 | -106 | -106 | -106 | 18 | -2 | -2 | -109 | -106 | -106 | -106 | -999 | 7 | 7 | [7 empty] | Test requirement settings
Re-derived parameters
Absolute power, linear | pW/SCS |  | 0.050238 | 0.050238 | 0.050238 | 3.1698 | 0.031698 | 0.031698
SSB Es/Iot, nominal | dB |  | Cell 1 on Freq 1 T1: 18; Cell 1 on Freq 1 T2: -2; Cell 1 on Freq 1 T3: -2
SSB_RP, nominal | dBm/SCS |  | Cell 1 on Freq 1 T1: -84.9897; Cell 1 on Freq 1 T2: -104.9897; Cell 1 on Freq 1 T3: -104.9897
Io, nominal in Ch BW | dBm/Ch BW |  | AWGN on Freq 1 T1: -57.0539; AWGN on Freq 1 T2: -72.9978; AWGN on Freq 1 T3: -72.9978
Cell 1 SSB_RP – b2-Threshold1 | dB |  | Cell 1 on Freq 1 T1: 10.0103; Cell 1 on Freq 1 T2: -9.9897; Cell 1 on Freq 1 T3: -9.9897
Absolute power, linear | pW/15kHz | [8 empty] | 0.025119 | 0.025119 | 0.025119 | 3.1623e-102 | 0.12589 | 0.12589
RSRP and SCH Es/Iot, nominal | dB | [11 empty] | -999 | 7 | 7
RSRP and SCH_RP, nominal | dBm/15kHz | [11 empty] | -1105 | -99 | -99
Io, nominal in max Ch BW | dBm/18MHz | [8 empty] | -75.2082 | -67.4181 | -67.4181
Cell 2 RSRP – b2-Threshold2EUTRAN | dB | [11 empty] | -996 | 10 | 10
g) Check controlled parameters Min/Max |  |  | AWGN on Freq 1 T1: AWGN on Freq 1; Cell 1 on Freq 1 T1: Cell 1 on Freq 1 |  | AWGN on Freq 2 |  |  | Cell 2 on Freq 2 | [5 empty] | Uncertainty |  |  | Req't | Source and Reference
|  |  | T1 | T2 | T3 | T1 | T2 | T3 |  | T1 | T2 | T3 | T1 | T2 | T3 |  |  |  | T1 | T2 | T3
Cell 1 SSB Es/Iot minimum | dB |  | Cell 1 on Freq 1 T1: 17.7; Cell 1 on Freq 1 T2: -2.3; Cell 1 on Freq 1 T3: -2.3 | [13 empty] | -6 | 38.133 Table 10.1.2.1.1-1, normal
Cell 1 SSB Es/Iot nominal | dB |  | Cell 1 on Freq 1 T1: 18; Cell 1 on Freq 1 T2: -2; Cell 1 on Freq 1 T3: -2 | [10 empty] | 0.3 | 0.3 | 0.3
Cell 1 SSB Es/Iot maximum | dB |  | Cell 1 on Freq 1 T1: 18.3; Cell 1 on Freq 1 T2: -1.7; Cell 1 on Freq 1 T3: -1.7
Cell 1 SSB_RP minimum | dBm/SCS |  | Cell 1 on Freq 1 T1: -86.5194; Cell 1 on Freq 1 T2: -106.5194; Cell 1 on Freq 1 T3: -106.5194 | [13 empty] | -120.4897 | 38.133 Table B.2.2-1, NR_FDD_FR1_H, 30kHz
Cell 1 SSB_RP nominal | dBm/SCS |  | Cell 1 on Freq 1 T1: -84.9897; Cell 1 on Freq 1 T2: -104.9897; Cell 1 on Freq 1 T3: -104.9897 | [10 empty] | 1.5297 | 1.5297 | 1.5297
Cell 1 SSB_RP maximum | dBm/SCS |  | Cell 1 on Freq 1 T1: -83.46; Cell 1 on Freq 1 T2: -103.46; Cell 1 on Freq 1 T3: -103.46
Freq 1 Io minimum | dBm/Ch BW |  | AWGN on Freq 1 T1: -58.5827; AWGN on Freq 1 T2: -74.5022; AWGN on Freq 1 T3: -74.5022 | [13 empty] | -86.6222 | 38.133 Table 10.1.2.1.1-1, NR_FDD_FR1_H, 30kHz
Freq 1 Io nominal | dBm/Ch BW |  | AWGN on Freq 1 T1: -57.0539; AWGN on Freq 1 T2: -72.9978; AWGN on Freq 1 T3: -72.9978 | [10 empty] | 1.5288 | 1.5045 | 1.5045
Freq 1 Io maximum | dBm/Ch BW |  | AWGN on Freq 1 T1: -55.5251; AWGN on Freq 1 T2: -71.4933; AWGN on Freq 1 T3: -71.4933 | [13 empty] | -50 | 38.133 Table 10.1.2.1.1-1, ±8dB accuracy
UE meas (Cell 1 SSB_RP – b2-Threshold1) minimum | dB |  | Cell 1 on Freq 1 T1: 0.48059; Cell 1 on Freq 1 T2: -19.5194; Cell 1 on Freq 1 T3: -19.5194
UE meas (Cell 1 SSB_RP – b2-Threshold1) nominal | dB |  | Cell 1 on Freq 1 T1: 10.0103; Cell 1 on Freq 1 T2: -9.9897; Cell 1 on Freq 1 T3: -9.9897 | [10 empty] | 9.5297 | 9.5297 | 9.5297
UE meas (Cell 1 SSB_RP – b2-Threshold1) maximum | dB |  | Cell 1 on Freq 1 T1: 19.54; Cell 1 on Freq 1 T2: -0.45999; Cell 1 on Freq 1 T3: -0.45999 | [13 empty] | 0 | 38.331 clause 5.5.4.9 Event B2 enter condition during T2
Cell 2 RSRP and SCH Es/Iot minimum | dB | [12 empty] | 9.7 | 9.7 | [6 empty] | -4 | 36.133 Table B.2.3-1 & B.2.4-1
Cell 2 RSRP and SCH Es/Iot nominal | dB | [12 empty] | 10 | 10 |  |  |  | 0.3 | 0.3 | 0.3
Cell 2 RSRP and SCH Es/Iot maximum | dB | [12 empty] | 10.3 | 10.3
Cell 2 RSRP and SCH minimum | dBm/15kHz | [12 empty] | -100.5297 | -100.5297 | [6 empty] | -118.5 | 36.133 Table B.2.3-1 & B.2.4-1, FDD_N
Cell 2 RSRP and SCH nominal | dBm/15kHz | [12 empty] | -99 | -99 |  |  |  | 1.5297 | 1.5297 | 1.5297
Cell 2 RSRP and SCH maximum | dBm/15kHz | [12 empty] | -97.4703 | -97.4703
Freq 2 Io minimum | dBm/18MHz | [9 empty] | -68.9388 | -68.9388 | [9 empty] | -83.7082 | 36.133 Table 9.1.3.1-1, FDD_N
Freq 2 Io nominal | dBm/18MHz | [9 empty] | -67.4181 | -67.4181 | [6 empty] | 1.5 | 1.5207 | 1.5207
Freq 2 Io maximum | dBm/18MHz | [9 empty] | -65.8974 | -65.8974 | [9 empty] | -50 | 36.133 Table 9.1.3.1-1, ±8dB accuracy
UE meas (Cell 2 RSRP – b2-Threshold2EUTRAN) minimum | dB | [12 empty] | 0.47029 | 0.47029 | [6 empty] | 0 | 38.331 clause 5.5.4.9 Event B2 enter condition during T2
UE meas (Cell 2 RSRP – b2-Threshold2EUTRAN) nominal | dB | [11 empty] | -996 | 10 | 10 |  |  |  | 9.5297 | 9.5297 | 9.5297
UE meas (Cell 2 RSRP – b2-Threshold2EUTRAN) maximum | dB | [12 empty] | 19.5297 | 19.5297
Do the controlled parameters meet the requirements? | [22 empty] | Yes
Note on X126: Rose, Ian: 36.133 B.3.3 Inter-freq refers to B.3.1-1 Intra-freq

## 6.6.7.2-3
a) Original specified key parameters |  | Signalled | AWGN on Freq 1 |  |  | Cell 1 on Freq 1 |  |  | Signalled | AWGN on Freq 2 |  |  | Cell 2 on Freq 2 | [9 empty] | Comment
|  |  | T1 | T2 | T3 | T1 | T2 | T3 |  | T1 | T2 | T3 | T1 | T2 | T3
Units
Subcarrier spacing | kHz | 30 | [20 empty] | 38.133 Table A.6.6.7.2.1-1 Config 3
Channel bandwidth | MHz | 40 | [20 empty] | 38.133 Table A.6.6.7.2.1-1 Config 3
Noc | dBm/15kHz |  | AWGN on Freq 1 T1: -106; AWGN on Freq 1 T2: -106; AWGN on Freq 1 T3: -106 |  | -106 | -106 | -106 | [10 empty] | 38.133 Table A.6.6.7.2.1-3 and A.6.6.7.2.1-4
Es/Noc | dB |  | Cell 1 on Freq 1 T1: 18; Cell 1 on Freq 1 T2: -2; Cell 1 on Freq 1 T3: -2 |  |  |  |  | -999 | 7 | 7 | [7 empty] | 38.133 Table A.6.6.7.2.1-3 and A.6.6.7.2.1-4
RBs in Channel bandwidth |  | 106 | [20 empty] | 38.133 Table A.6.6.7.2.1-3, Config 3
b2-Threshold1 | dBm/SCS | -95 | [20 empty] | 38.133 Table A.6.6.7.2.1-3, Config 3
b2-Threshold2EUTRAN | dBm/15kHz | [7 empty] | -109 | [13 empty] | 38.133 Table A.6.6.7.2.1-3
Ref: TS 38.133 v16.23.0 clause A.6.6.7.2
b) Derived parameters |  |  | AWGN on Freq 1 T1: AWGN on Freq 1; Cell 1 on Freq 1 T1: Cell 1 on Freq 1 |  | AWGN on Freq 2 |  |  | Cell 2 on Freq 2 | [9 empty] | Comment
|  |  | T1 | T2 | T3 | T1 | T2 | T3 |  | T1 | T2 | T3 | T1 | T2 | T3
Absolute power, linear | pW/SCS |  | 0.050238 | 0.050238 | 0.050238 | 3.1698 | 0.031698 | 0.031698 | [14 empty] | For calculating sensitivity factors
SSB Es/Iot, nominal | dB |  | Cell 1 on Freq 1 T1: 18; Cell 1 on Freq 1 T2: -2; Cell 1 on Freq 1 T3: -2 | [14 empty] | For SSB Es/Iot range check
SSB_RP, nominal | dBm/SCS |  | Cell 1 on Freq 1 T1: -84.9897; Cell 1 on Freq 1 T2: -104.9897; Cell 1 on Freq 1 T3: -104.9897 | [14 empty] | For SSB_RP level range check
Io, nominal in Ch BW | dBm/Ch BW |  | AWGN on Freq 1 T1: -53.8765; AWGN on Freq 1 T2: -69.8204; AWGN on Freq 1 T3: -69.8204 | [14 empty] | For Io level range check
Cell 1 SSB_RP – b2-Threshold1 | dB |  | Cell 1 on Freq 1 T1: 10.0103; Cell 1 on Freq 1 T2: -9.9897; Cell 1 on Freq 1 T3: -9.9897 | [14 empty] | UE-observed margin relative to signalled threshold
Absolute power, linear | pW/15kHz | [8 empty] | 0.025119 | 0.025119 | 0.025119 | 3.1623e-102 | 0.12589 | 0.12589 | [7 empty] | For calculating sensitivity factors
RSRP and SCH Es/Iot, nominal | dB | [11 empty] | -999 | 7 | 7 | [7 empty] | For RSRP and SCH Es/Iot range check
RSRP and SCH_RP, nominal | dBm/15kHz | [11 empty] | -1105 | -99 | -99 | [7 empty] | For RSRP and SCH_RP level range check
Io, nominal in max Ch BW | dBm/18MHz | [8 empty] | -75.2082 | -67.4181 | -67.4181 | [10 empty] | For Io level range check
Cell 2 RSRP – b2-Threshold2EUTRAN | dB | [11 empty] | -996 | 10 | 10 | [7 empty] | UE-observed margin relative to signalled threshold
c) Uncertainties |  | Test system | [13 empty] | UE under test | [6 empty] | Comment
|  |  | AWGN on Freq 1 T1: AWGN on Freq 1; Cell 1 on Freq 1 T1: Cell 1 on Freq 1 |  | AWGN on Freq 2 |  |  | Cell 2 on Freq 2
|  |  | T1 | T2 | T3 | T1 | T2 | T3 |  | T1 | T2 | T3 | T1 | T2 | T3 | T1 | T2 | T3
Noc absolute level uncertainty | +/-dB |  | 1.5 | 1.5 | 1.5 |  |  |  |  | AWGN on Freq 2 T1: 1.5; AWGN on Freq 2 T2: 1.5; AWGN on Freq 2 T3: 1.5
Es/Noc uncertainty | +/-dB |  |  |  |  | 0.3 | 0.3 | 0.3 |  | Cell 2 on Freq 2 T1: 0.3; Cell 2 on Freq 2 T2: 0.3; Cell 2 on Freq 2 T3: 0.3
UE SS-RSRP absolute accuracy, normal | +/-dB | [8 empty] | Cell 2 on Freq 2 T1: 8; Cell 2 on Freq 2 T2: 8; Cell 2 on Freq 2 T3: 8 |  |  |  |  | 38.133 Table 10.1.2.1.1-1, normal, Io ≥ -70dBm
UE RSRP absolute accuracy, normal | +/-dB | [8 empty] | Cell 2 on Freq 2 T1: 8; Cell 2 on Freq 2 T2: 8; Cell 2 on Freq 2 T3: 8 |  |  |  |  | 36.133 Table 9.1.3.1-1, normal, Io ≥ -70dBm
d) Controlled parameters critical to verdict |  | Test system | [7 empty] | Cell 2 on Freq 2 T1: UE under test | Uncertainty |  |  |  | Comment
|  |  | AWGN on Freq 1 |  |  | Cell 1 on Freq 1 |  |  |  | AWGN on Freq 2 T1: AWGN on Freq 2; Cell 2 on Freq 2 T1: Cell 2 on Freq 2
|  |  | T1 | T2 | T3 | T1 | T2 | T3 |  | T1 | T2 | T3 | T1 | T2 | T3 | T1 | T2 | T3 | T1 | T2 | T3
Cell 1 SSB Es/Iot sensitivity factor | dB/dB |  | 0 | 0 | 0 | 1 | 1 | 1 | [14 empty] | By inspection
Cell 1 SSB Es/Iot effect | dB |  | 0 | 0 | 0 | 0.3 | 0.3 | 0.3 |  | Cell 2 on Freq 2 T1: 0.3; Cell 2 on Freq 2 T2: 0.3; Cell 2 on Freq 2 T3: 0.3 |  | SSB Es/Iot to be within range
Cell 1 SSB_RP sensitivity factor | dB/dB |  | 1 | 1 | 1 | 1 | 1 | 1 | [14 empty] | By inspection
Cell 1 SSB_RP effect | dB |  | 1.5 | 1.5 | 1.5 | 0.3 | 0.3 | 0.3 |  | Cell 2 on Freq 2 T1: 1.5297; Cell 2 on Freq 2 T2: 1.5297; Cell 2 on Freq 2 T3: 1.5297 |  | SSB_RP to be within range
Freq 1 Io sensitivity factor | dB/dB |  | 1 | 1 | 1 | 0.9844 | 0.38686 | 0.38686 | [14 empty] | Calculated from linear powers and by inspection
Freq 1 Io effect | dB |  | 1.5 | 1.5 | 1.5 | 0.29532 | 0.11606 | 0.11606 |  | Cell 2 on Freq 2 T1: 1.5288; Cell 2 on Freq 2 T2: 1.5045; Cell 2 on Freq 2 T3: 1.5045 |  | Io to be within range
UE meas (Cell 1 SSB_RP – b2-Threshold1) sensitivity factor | dB/dB |  | 1 | 1 | 1 | 1 | 1 | 1 | [14 empty] | By inspection | bar: Cell 2 on Freq 2 T1 to Cell 2 on Freq 2 T3
UE meas (Cell 1 SSB_RP – b2-Threshold1) effect | dB |  | 1.5 | 1.5 | 1.5 | 0.3 | 0.3 | 0.3 |  | Cell 2 on Freq 2 T1: 8; Cell 2 on Freq 2 T2: 8; Cell 2 on Freq 2 T3: 8; Cell 2 on Freq 2 T1: 9.5297; Cell 2 on Freq 2 T2: 9.5297; Cell 2 on Freq 2 T3: 9.5297 |  | UE meas SSB_RP compared to threshold
Cell 2 RSRP and SCH Es/Iot sensitivity factor | dB/dB | [8 empty] | AWGN on Freq 2 T1: 0; AWGN on Freq 2 T2: 0; AWGN on Freq 2 T3: 0; Cell 2 on Freq 2 T1: 1; Cell 2 on Freq 2 T2: 1; Cell 2 on Freq 2 T3: 1 |  | By inspection
Cell 2 RSRP and SCH Es/Iot effect | dB | [8 empty] | 0 | 0 | 0 | 0.3 | 0.3 | 0.3 |  |  |  | 0.3 | 0.3 | 0.3 |  | RSRP & SCH Es/Iot to be within range
Cell 2 RSRP and SCH sensitivity factor | dB/dB | [21 empty] | By inspection | bar: AWGN on Freq 2 T1 to Cell 2 on Freq 2 T3
Cell 2 RSRP and SCH effect | dB | [8 empty] | 1.5 | 1.5 | 1.5 | 0.3 | 0.3 | 0.3 |  |  |  | 1.5297 | 1.5297 | 1.5297 |  | RSRP & SCH level to be within range
Freq 2 Io sensitivity factor | dB/dB | [8 empty] | AWGN on Freq 2 T1: 1; AWGN on Freq 2 T2: 1; AWGN on Freq 2 T3: 1; Cell 2 on Freq 2 T1: 1.2589e-100; Cell 2 on Freq 2 T2: 0.83366; Cell 2 on Freq 2 T3: 0.83366 |  | Calculated from linear powers
Freq 2 Io effect | dB | [8 empty] | 1.5 | 1.5 | 1.5 | 3.7768e-101 | 0.2501 | 0.2501 |  |  |  | 1.5 | 1.5207 | 1.5207 |  | Io level to be within range
UE meas (Cell 2 RSRP – b2-Threshold2EUTRAN) sens factor | dB/dB | [21 empty] | By inspection | bar: AWGN on Freq 2 T1 to Cell 2 on Freq 2 T3
UE meas (Cell 2 RSRP – b2-Threshold2EUTRAN) effect | dB | [8 empty] | 1.5 | 1.5 | 1.5 | 0.3 | 0.3 | 0.3 | 8 | 8 | 8 | 9.5297 | 9.5297 | 9.5297 |  | UE meas RSRP compared to threshold
e) Determine parameters to offset | [22 empty] | Comment
No offset is needed.
f) Parameters modified by Test Tolerances |  | Signalled | AWGN on Freq 1 |  |  | Cell 1 on Freq 1 |  |  | Signalled | AWGN on Freq 2 T1: AWGN on Freq 2; Cell 2 on Freq 2 T1: Cell 2 on Freq 2 |  | Comment
|  |  | T1 | T2 | T3 | T1 | T2 | T3 |  | T1 | T2 | T3 | T1 | T2 | T3
Noc | dBm/15kHz |  | AWGN on Freq 1 T1: -106; AWGN on Freq 1 T2: -106; AWGN on Freq 1 T3: -106 |  | -106 | -106 | -106
Es/Noc | dB |  | Cell 1 on Freq 1 T1: 18; Cell 1 on Freq 1 T2: -2; Cell 1 on Freq 1 T3: -2 |  |  |  |  | -999 | 7 | 7
b2-Threshold1 | dBm | -95
b2-Threshold2EUTRAN | dBm | [7 empty] | -109
Applied offset (Test Tolerance) | dB | 0 | 0 | 0 | 0 | 0 | 0 | 0 | 0 | 0 | 0 | 0 | 0 | 0 | 0 | [7 empty] | Proposed values
Value modified by Test Tolerance | dB | -95 | -106 | -106 | -106 | 18 | -2 | -2 | -109 | -106 | -106 | -106 | -999 | 7 | 7 | [7 empty] | Test requirement settings
Re-derived parameters
Absolute power, linear | pW/SCS |  | 0.050238 | 0.050238 | 0.050238 | 3.1698 | 0.031698 | 0.031698
SSB Es/Iot, nominal | dB |  | Cell 1 on Freq 1 T1: 18; Cell 1 on Freq 1 T2: -2; Cell 1 on Freq 1 T3: -2
SSB_RP, nominal | dBm/SCS |  | Cell 1 on Freq 1 T1: -84.9897; Cell 1 on Freq 1 T2: -104.9897; Cell 1 on Freq 1 T3: -104.9897
Io, nominal in Ch BW | dBm/Ch BW |  | AWGN on Freq 1 T1: -53.8765; AWGN on Freq 1 T2: -69.8204; AWGN on Freq 1 T3: -69.8204
Cell 1 SSB_RP – b2-Threshold1 | dB |  | Cell 1 on Freq 1 T1: 10.0103; Cell 1 on Freq 1 T2: -9.9897; Cell 1 on Freq 1 T3: -9.9897
Absolute power, linear | pW/15kHz | [8 empty] | 0.025119 | 0.025119 | 0.025119 | 3.1623e-102 | 0.12589 | 0.12589
RSRP and SCH Es/Iot, nominal | dB | [11 empty] | -999 | 7 | 7
RSRP and SCH_RP, nominal | dBm/15kHz | [11 empty] | -1105 | -99 | -99
Io, nominal in max Ch BW | dBm/18MHz | [8 empty] | -75.2082 | -67.4181 | -67.4181
Cell 2 RSRP – b2-Threshold2EUTRAN | dB | [11 empty] | -996 | 10 | 10
g) Check controlled parameters Min/Max |  |  | AWGN on Freq 1 T1: AWGN on Freq 1; Cell 1 on Freq 1 T1: Cell 1 on Freq 1 |  | AWGN on Freq 2 |  |  | Cell 2 on Freq 2 | [5 empty] | Uncertainty |  |  | Req't | Source and Reference
|  |  | T1 | T2 | T3 | T1 | T2 | T3 |  | T1 | T2 | T3 | T1 | T2 | T3 |  |  |  | T1 | T2 | T3
Cell 1 SSB Es/Iot minimum | dB |  | Cell 1 on Freq 1 T1: 17.7; Cell 1 on Freq 1 T2: -2.3; Cell 1 on Freq 1 T3: -2.3 | [13 empty] | -6 | 38.133 Table 10.1.2.1.1-1, normal
Cell 1 SSB Es/Iot nominal | dB |  | Cell 1 on Freq 1 T1: 18; Cell 1 on Freq 1 T2: -2; Cell 1 on Freq 1 T3: -2 | [10 empty] | 0.3 | 0.3 | 0.3
Cell 1 SSB Es/Iot maximum | dB |  | Cell 1 on Freq 1 T1: 18.3; Cell 1 on Freq 1 T2: -1.7; Cell 1 on Freq 1 T3: -1.7
Cell 1 SSB_RP minimum | dBm/SCS |  | Cell 1 on Freq 1 T1: -86.5194; Cell 1 on Freq 1 T2: -106.5194; Cell 1 on Freq 1 T3: -106.5194 | [13 empty] | -120.4897 | 38.133 Table B.2.2-1, NR_FDD_FR1_H, 30kHz
Cell 1 SSB_RP nominal | dBm/SCS |  | Cell 1 on Freq 1 T1: -84.9897; Cell 1 on Freq 1 T2: -104.9897; Cell 1 on Freq 1 T3: -104.9897 | [10 empty] | 1.5297 | 1.5297 | 1.5297
Cell 1 SSB_RP maximum | dBm/SCS |  | Cell 1 on Freq 1 T1: -83.46; Cell 1 on Freq 1 T2: -103.46; Cell 1 on Freq 1 T3: -103.46
Freq 1 Io minimum | dBm/Ch BW |  | AWGN on Freq 1 T1: -55.4053; AWGN on Freq 1 T2: -71.3249; AWGN on Freq 1 T3: -71.3249 | [13 empty] | -83.4448 | 38.133 Table 10.1.2.1.1-1, NR_FDD_FR1_H, 30kHz
Freq 1 Io nominal | dBm/Ch BW |  | AWGN on Freq 1 T1: -53.8765; AWGN on Freq 1 T2: -69.8204; AWGN on Freq 1 T3: -69.8204 | [10 empty] | 1.5288 | 1.5045 | 1.5045
Freq 1 Io maximum | dBm/Ch BW |  | AWGN on Freq 1 T1: -52.3477; AWGN on Freq 1 T2: -68.3159; AWGN on Freq 1 T3: -68.3159 | [13 empty] | -50 | 38.133 Table 10.1.2.1.1-1, ±8dB accuracy
UE meas (Cell 1 SSB_RP – b2-Threshold1) minimum | dB |  | Cell 1 on Freq 1 T1: 0.48059; Cell 1 on Freq 1 T2: -19.5194; Cell 1 on Freq 1 T3: -19.5194
UE meas (Cell 1 SSB_RP – b2-Threshold1) nominal | dB |  | Cell 1 on Freq 1 T1: 10.0103; Cell 1 on Freq 1 T2: -9.9897; Cell 1 on Freq 1 T3: -9.9897 | [10 empty] | 9.5297 | 9.5297 | 9.5297
UE meas (Cell 1 SSB_RP – b2-Threshold1) maximum | dB |  | Cell 1 on Freq 1 T1: 19.54; Cell 1 on Freq 1 T2: -0.45999; Cell 1 on Freq 1 T3: -0.45999 | [13 empty] | 0 | 38.331 clause 5.5.4.9 Event B2 enter condition during T2
Cell 2 RSRP and SCH Es/Iot minimum | dB | [12 empty] | 9.7 | 9.7 | [6 empty] | -4 | 36.133 Table B.2.3-1 & B.2.4-1
Cell 2 RSRP and SCH Es/Iot nominal | dB | [12 empty] | 10 | 10 |  |  |  | 0.3 | 0.3 | 0.3
Cell 2 RSRP and SCH Es/Iot maximum | dB | [12 empty] | 10.3 | 10.3
Cell 2 RSRP and SCH minimum | dBm/15kHz | [12 empty] | -100.5297 | -100.5297 | [6 empty] | -118.5 | 36.133 Table B.2.3-1 & B.2.4-1, FDD_N
Cell 2 RSRP and SCH nominal | dBm/15kHz | [12 empty] | -99 | -99 |  |  |  | 1.5297 | 1.5297 | 1.5297
Cell 2 RSRP and SCH maximum | dBm/15kHz | [12 empty] | -97.4703 | -97.4703
Freq 2 Io minimum | dBm/18MHz | [9 empty] | -68.9388 | -68.9388 | [9 empty] | -83.7082 | 36.133 Table 9.1.3.1-1, FDD_N
Freq 2 Io nominal | dBm/18MHz | [9 empty] | -67.4181 | -67.4181 | [6 empty] | 1.5 | 1.5207 | 1.5207
Freq 2 Io maximum | dBm/18MHz | [9 empty] | -65.8974 | -65.8974 | [9 empty] | -50 | 36.133 Table 9.1.3.1-1, ±8dB accuracy
UE meas (Cell 2 RSRP – b2-Threshold2EUTRAN) minimum | dB | [12 empty] | 0.47029 | 0.47029 | [6 empty] | 0 | 38.331 clause 5.5.4.9 Event B2 enter condition during T2
UE meas (Cell 2 RSRP – b2-Threshold2EUTRAN) nominal | dB | [11 empty] | -996 | 10 | 10 |  |  |  | 9.5297 | 9.5297 | 9.5297
UE meas (Cell 2 RSRP – b2-Threshold2EUTRAN) maximum | dB | [12 empty] | 19.5297 | 19.5297
Do the controlled parameters meet the requirements? | [22 empty] | Yes
Note on X126: Rose, Ian: 36.133 B.3.3 Inter-freq refers to B.3.1-1 Intra-freq