## Template
Change record
Template | Template is for Cell 1 and Cell 2 on f1, T1, T2, T3 and T4.
Adapted from 38.533 RRM Test case 7.6.1.2
|  | Test case | 38.101-2 | 38.133 | 38.533 | Company
Test cases | The following RRM Test cases in 38.533 are based on this template: | 7.3.4.1 PC3 | v18.9.0 | v18.9.0 | v18.6.1 | Mediatek

## 7.3.4.1 PC3
a) Original specified key parameters |  | Signalled | Test system | [11 empty] | UE | [19 empty] | Comment
|  |  | AWGN on Freq 1 |  |  |  | Cell#1 on Freq 1 |  |  |  | Cell#2 on Freq 1
| Units |  | T1 | T2 | T3 | T4 | T1 | T2 | T3 | T4 | T1 | T2 | T3 | T4 |  |  |  |  | T1 | T2 | T3 | T4 | T1 | T2 | T3 | T4
SSB Subcarrier spacing | kHz |  | AWGN on Freq 1 T1: 120; AWGN on Freq 1 T2: 120; AWGN on Freq 1 T3: 120; AWGN on Freq 1 T4: 120 | [20 empty] | 38.133 Table A.7.3.4.1.2-3
#subcarriers for SSB |  |  | AWGN on Freq 1 T1: 240; AWGN on Freq 1 T2: 240; AWGN on Freq 1 T3: 240; AWGN on Freq 1 T4: 240 | [20 empty] | 38.211 clause 7.4.3
Data Subcarrier spacing | kHz |  | AWGN on Freq 1 T1: 120; AWGN on Freq 1 T2: 120; AWGN on Freq 1 T3: 120; AWGN on Freq 1 T4: 120 | [20 empty] | 38.133 Table A.7.3.4.1.2-3
Channel bandwidth | MHz |  | AWGN on Freq 1 T1: 100; AWGN on Freq 1 T2: 100; AWGN on Freq 1 T3: 100; AWGN on Freq 1 T4: 100 | [20 empty] | 38.133 Table A.7.3.4.1.2-1
#Data RBs allocated in Test case |  |  | AWGN on Freq 1 T1: 66; AWGN on Freq 1 T2: 66; AWGN on Freq 1 T3: 66; AWGN on Freq 1 T4: 66 | [20 empty] | 38.133 Table A.7.3.4.1.2-3, same as BWP BW RB size
Noc at Reference point | dBm/15kHz |  | AWGN on Freq 1 T1: -104.7; AWGN on Freq 1 T2: -104.7; AWGN on Freq 1 T3: -104.7; AWGN on Freq 1 T4: -104.7 | [20 empty] | 38.133 Table A.7.3.4.1.2-3
Es/Noc at Reference point | dB | [5 empty] | 6 | 6 | 6 | 6 | 7 | 7 | 7 | 7 | [20 empty] | 38.133 Table A.7.3.4.1.2-3
Angle of Arrival (0: Rx Beam peak, 1: Sph Cov) |  |  | AWGN on Freq 1 T1: 0 | [20 empty] | 38.133 Table A.7.3.4.1.2-3
UE Rx Beam assumption (0: Fine, 1: Rough) | [34 empty] | 38.133 Table A.7.3.4.1.2-3 | bar: AWGN on Freq 1 T1 to Cell#2 on Freq 1 T4
A3-Offset | dB | -15 | [32 empty] | 38.133 Table A.7.3.4.1.2-2
SNR @ UE Refsens | dB | [17 empty] | -1 | -1 | -1 | -1 | [12 empty] | 38.101-4 clause 4.5.3.3
#RBs in Channel BW for UE Refsens | [18 empty] | 66 | 66 | 66 | 66 | [12 empty] | 38.101-2 Table 5.3.2-1, 100MHz, 120kHz SCS
SCS for UE Refsens value | kHz | [17 empty] | 120 | 120 | 120 | 120 | [12 empty] | 38.101-2 Table 5.3.2-1
UE Refsens (Rx Beam peak direction) | dBm/Ch BW | [17 empty] | -81.7 | -81.7 | -81.7 | -81.7 | [12 empty] | 38.101-2 Table 7.3.2.3-1, PC3, 100MHz, n259
UE Spherical coverage (%ile directions) | dBm/Ch BW | [17 empty] | -68.9 | -68.9 | -68.9 | -68.9 | [12 empty] | 38.101-2 Table 7.3.4.3-1, PC3, 100MHz, n259
UE rough/fine beam gain ∆ Rx Beam peak, Y | dB | [17 empty] | 7 | 7 | 7 | 7 | [12 empty] | 38.133 Table B.2.1.3.1-1, PC3
UE rough/fine beam gain ∆ Spherical Coverage, Z | dB | [17 empty] | 7 | 7 | 7 | 7 | [12 empty] | 38.133 Table B.2.1.3.2-1, PC3
UE Multi-band relaxation, Rx Beam peak ΔMBP | dB | [17 empty] | 1 | 1 | 1 | 1 | [12 empty] | 38.101-2 Table 6.2.1.3-4, PC3, largest ΔMBP
UE Multi-band relaxation, Spherical Cov. ΔMBS | dB | [17 empty] | 1 | 1 | 1 | 1 | [12 empty] | 38.101-2 Table 6.2.1.3-4, PC3, largest ΔMBS
UE gain G, Rx beam peak, minimum | dB | [21 empty] | -10 | -10 | -10 | -10 | [8 empty] | 38.133 Table B.2.1.5.1-1, PC3, minimum
UE gain G, Rx beam peak, maximum | dB | [21 empty] | 20 | 20 | 20 | 20 | [8 empty] | 38.133 Table B.2.1.5.1-1, PC3, maximum
Ref: TS 38.133 v18.9.0 clause A.7.3.4.1, TS 38.101-2 v18.9.0
b) Derived parameters |  |  | AWGN on Freq 1 T1: Test system | UE | [19 empty] | Comment
|  |  | AWGN on Freq 1 |  |  |  | Cell#1 on Freq 1 |  |  |  | Cell#2 on Freq 1
|  |  | T1 | T2 | T3 | T4 | T1 | T2 | T3 | T4 | T1 | T2 | T3 | T4 |  |  |  |  | T1 | T2 | T3 | T4 | T1 | T2 | T3 | T4
Applied absolute power at Reference point, linear | pW/SCSSSB |  | 0.27108 | 0.27108 | 0.27108 | 0.27108 | 1.0792 | 1.0792 | 1.0792 | 1.0792 | 1.3586 | 1.3586 | 1.3586 | 1.3586 | [20 empty] | For calculating sensitivity factors
Applied SSB Es/Iot at Reference point, nominal | dB | [5 empty] | -1.7901 | -1.7901 | -1.7901 | -1.7901 | 0.026772 | 0.026772 | 0.026772 | 0.026772
UE internal noise at Reference point, linear | pW/SCSSSB |  | AWGN on Freq 1 T1: 0.067807; AWGN on Freq 1 T2: 0.067807; AWGN on Freq 1 T3: 0.067807; AWGN on Freq 1 T4: 0.067807 | [20 empty] | Calculated for relevant direction and beam
SSB Es/Iot at UE baseband, nominal | dB | [5 empty] | -1.9671 | -1.9671 | -1.9671 | -1.9671 | -0.18602 | -0.18602 | -0.18602 | -0.18602 | [20 empty] | For UE-observed SSB Es/Iot range check
Applied SSB_RP, nominal | dBm/SCSSSB | [5 empty] | -89.6691 | -89.6691 | -89.6691 | -89.6691 | -88.6691 | -88.6691 | -88.6691 | -88.6691 | [20 empty] | For applied SSB-RP level range check
Applied Io, nominal at Reference point | dBm/BW |  | AWGN on Freq 1 T1: -56.6849; AWGN on Freq 1 T2: -56.6849; AWGN on Freq 1 T3: -56.6849; AWGN on Freq 1 T4: -56.6849 | [20 empty] | For applied Io level range check
UE Spherical coverage gain midpoint | dB | [17 empty] | -6.4 | -6.4 | -6.4 | -6.4 | [12 empty] | Calculated from Refsens and Spherical coverage
UE gain G midpoint | dB | [21 empty] | 5 | 5 | 5 | 5 | [8 empty] | Calculated from UE gain G minimum and maximum
UE-measured absolute SS-RSRP, nominal | dBm/SCS | [5 empty] | -84.6691 | -84.6691 | -84.6691 | -84.6691 | -83.6691 | -83.6691 | -83.6691 | -83.6691 | [20 empty] | Includes UE gain G and depends on direction
(Cell 2 SS-RSRP - Cell 1 SS-RSRP - A3 offset) | dB |  | Cell#2 on Freq 1 T1: 16; Cell#2 on Freq 1 T2: 16; Cell#2 on Freq 1 T3: 16; Cell#2 on Freq 1 T4: 16 | [20 empty] | UE-observed margin relative to signalled threshold
c) Uncertainties |  |  | AWGN on Freq 1 T1: Test system | UE | [19 empty] | Comment
|  |  | AWGN on Freq 1 |  |  |  | Cell#1 on Freq 1 |  |  |  | Cell#2 on Freq 1
|  |  | T1 | T2 | T3 | T4 | T1 | T2 | T3 | T4 | T1 | T2 | T3 | T4 | T1 | T2 | T3 | T4 | T1 | T2 | T3 | T4 | T1 | T2 | T3 | T4
Average Noc absolute level uncertainty | +/-dB |  | AWGN on Freq 1 T1: 5.65; AWGN on Freq 1 T2: 5.65; AWGN on Freq 1 T3: 5.65; AWGN on Freq 1 T4: 5.65 | [8 empty] | Value agreed for f <= 40.8 GHz
Noc level uncertainty over PRBs #RBJ-J+19 | +/-dB |  | AWGN on Freq 1 T1: 5.65; AWGN on Freq 1 T2: 5.65; AWGN on Freq 1 T3: 5.65; AWGN on Freq 1 T4: 5.65 | [8 empty] | Value agreed for f <= 40.8 GHz
Average Es/Noc uncertainty | +/-dB |  | Cell#1 on Freq 1 T1: 0.3; Cell#1 on Freq 1 T2: 0.3; Cell#1 on Freq 1 T3: 0.3; Cell#1 on Freq 1 T4: 0.3; Cell#2 on Freq 1 T1: 0.3; Cell#2 on Freq 1 T2: 0.3; Cell#2 on Freq 1 T3: 0.3; Cell#2 on Freq 1 T4: 0.3 | [8 empty] | Same as for NR conducted measurements in TS 38.533
Es/Noc uncertainty over PRBs #RBJ-J+19 | +/-dB |  | Cell#1 on Freq 1 T1: 0.3; Cell#1 on Freq 1 T2: 0.3; Cell#1 on Freq 1 T3: 0.3; Cell#1 on Freq 1 T4: 0.3; Cell#2 on Freq 1 T1: 0.3; Cell#2 on Freq 1 T2: 0.3; Cell#2 on Freq 1 T3: 0.3; Cell#2 on Freq 1 T4: 0.3 | [8 empty] | Same as for NR conducted measurements in TS 38.533
UE SS-RSRP relative accuracy | +/-dB |  | Cell#2 on Freq 1 T1: 6; Cell#2 on Freq 1 T2: 6; Cell#2 on Freq 1 T3: 6; Cell#2 on Freq 1 T4: 6 | [8 empty] | 38.133 Table 10.1.3.1.2-1, normal condition
Spherical coverage gain variation | +/-dB |  | Cell#2 on Freq 1 T1: 6.4; Cell#2 on Freq 1 T2: 6.4; Cell#2 on Freq 1 T3: 6.4; Cell#2 on Freq 1 T4: 6.4 | [8 empty] | Gives range between 0dB and min spherical coverage
UE gain G variation | +/-dB |  | Cell#2 on Freq 1 T1: 15; Cell#2 on Freq 1 T2: 15; Cell#2 on Freq 1 T3: 15; Cell#2 on Freq 1 T4: 15 | [8 empty] | Gives range between minimum and maximum values
d) Controlled parameters critical to verdict |  |  | AWGN on Freq 1 T1: Test system; Cell#2 on Freq 1 T1: UE | Uncertainty | [7 empty] | Comment
|  |  | AWGN on Freq 1 |  |  |  | Cell#1 on Freq 1 |  |  |  | Cell#2 on Freq 1
|  |  | T1 | T2 | T3 | T4 | T1 | T2 | T3 | T4 | T1 | T2 | T3 | T4 | T1 | T2 | T3 | T4 | T1 | T2 | T3 | T4 | T1 | T2 | T3 | T4 | T1 | T2 | T3 | T4
Cell 1 SSB Es/Iot at UE baseband sensitivity factor | dB/dB |  | AWGN on Freq 1 T1: 0.039946; AWGN on Freq 1 T2: 0.039946; AWGN on Freq 1 T3: 0.039946; AWGN on Freq 1 T4: 0.039946; Cell#1 on Freq 1 T1: 1; Cell#1 on Freq 1 T2: 1; Cell#1 on Freq 1 T3: 1; Cell#1 on Freq 1 T4: 1; Cell#2 on Freq 1 T1: -0.80036; Cell#2 on Freq 1 T2: -0.80036; Cell#2 on Freq 1 T3: -0.80036; Cell#2 on Freq 1 T4: -0.80036 |  |  |  |  | Calculated from linear powers
Cell 1 SSB Es/Iot at UE baseband effect | dB |  | AWGN on Freq 1 T1: 0.22569; AWGN on Freq 1 T2: 0.22569; AWGN on Freq 1 T3: 0.22569; AWGN on Freq 1 T4: 0.22569; Cell#1 on Freq 1 T1: 0.3; Cell#1 on Freq 1 T2: 0.3; Cell#1 on Freq 1 T3: 0.3; Cell#1 on Freq 1 T4: 0.3; Cell#2 on Freq 1 T1: -0.24011; Cell#2 on Freq 1 T2: -0.24011; Cell#2 on Freq 1 T3: -0.24011; Cell#2 on Freq 1 T4: -0.24011; Cell#2 on Freq 1 T1: 0.44563; Cell#2 on Freq 1 T2: 0.44563; Cell#2 on Freq 1 T3: 0.44563; Cell#2 on Freq 1 T4: 0.44563 |  |  |  |  | SSB Es/Iot to be within range
Applied Cell 1 SSB_RP sensitivity factor | dB/dB |  | AWGN on Freq 1 T1: 1; AWGN on Freq 1 T2: 1; AWGN on Freq 1 T3: 1; AWGN on Freq 1 T4: 1; Cell#1 on Freq 1 T1: 1; Cell#1 on Freq 1 T2: 1; Cell#1 on Freq 1 T3: 1; Cell#1 on Freq 1 T4: 1; Cell#2 on Freq 1 T1: 0; Cell#2 on Freq 1 T2: 0; Cell#2 on Freq 1 T3: 0; Cell#2 on Freq 1 T4: 0 |  |  |  |  | By inspection
Applied Cell 1 SSB_RP effect | dB |  | AWGN on Freq 1 T1: 5.65; AWGN on Freq 1 T2: 5.65; AWGN on Freq 1 T3: 5.65; AWGN on Freq 1 T4: 5.65; Cell#1 on Freq 1 T1: 0.3; Cell#1 on Freq 1 T2: 0.3; Cell#1 on Freq 1 T3: 0.3; Cell#1 on Freq 1 T4: 0.3; Cell#2 on Freq 1 T1: 0; Cell#2 on Freq 1 T2: 0; Cell#2 on Freq 1 T3: 0; Cell#2 on Freq 1 T4: 0; Cell#2 on Freq 1 T1: 5.658; Cell#2 on Freq 1 T2: 5.658; Cell#2 on Freq 1 T3: 5.658; Cell#2 on Freq 1 T4: 5.658 |  |  |  |  | SSB_RP to be within range
Applied Freq 1 Io sensitivity factor | dB/dB |  | AWGN on Freq 1 T1: 1; AWGN on Freq 1 T2: 1; AWGN on Freq 1 T3: 1; AWGN on Freq 1 T4: 1; Cell#1 on Freq 1 T1: 0.39839; Cell#1 on Freq 1 T2: 0.39839; Cell#1 on Freq 1 T3: 0.39839; Cell#1 on Freq 1 T4: 0.39839; Cell#2 on Freq 1 T1: 0.50154; Cell#2 on Freq 1 T2: 0.50154; Cell#2 on Freq 1 T3: 0.50154; Cell#2 on Freq 1 T4: 0.50154 |  |  |  |  | Calculated from linear powers
Applied Freq 1 Io effect | dB |  | AWGN on Freq 1 T1: 5.65; AWGN on Freq 1 T2: 5.65; AWGN on Freq 1 T3: 5.65; AWGN on Freq 1 T4: 5.65; Cell#1 on Freq 1 T1: 0.11952; Cell#1 on Freq 1 T2: 0.11952; Cell#1 on Freq 1 T3: 0.11952; Cell#1 on Freq 1 T4: 0.11952; Cell#2 on Freq 1 T1: 0.15046; Cell#2 on Freq 1 T2: 0.15046; Cell#2 on Freq 1 T3: 0.15046; Cell#2 on Freq 1 T4: 0.15046; Cell#2 on Freq 1 T1: 5.6533; Cell#2 on Freq 1 T2: 5.6533; Cell#2 on Freq 1 T3: 5.6533; Cell#2 on Freq 1 T4: 5.6533 |  |  |  |  | Io to be within range
Cell 2 SSB Es/Iot at UE baseband sensitivity factor | dB/dB |  | AWGN on Freq 1 T1: 0.047817; AWGN on Freq 1 T2: 0.047817; AWGN on Freq 1 T3: 0.047817; AWGN on Freq 1 T4: 0.047817; Cell#1 on Freq 1 T1: -0.76102; Cell#1 on Freq 1 T2: -0.76102; Cell#1 on Freq 1 T3: -0.76102; Cell#1 on Freq 1 T4: -0.76102; Cell#2 on Freq 1 T1: 1; Cell#2 on Freq 1 T2: 1; Cell#2 on Freq 1 T3: 1; Cell#2 on Freq 1 T4: 1 |  |  |  |  | Calculated from linear powers
Cell 2 SSB Es/Iot at UE baseband effect | dB |  | AWGN on Freq 1 T1: 0.27017; AWGN on Freq 1 T2: 0.27017; AWGN on Freq 1 T3: 0.27017; AWGN on Freq 1 T4: 0.27017; Cell#1 on Freq 1 T1: -0.22831; Cell#1 on Freq 1 T2: -0.22831; Cell#1 on Freq 1 T3: -0.22831; Cell#1 on Freq 1 T4: -0.22831; Cell#2 on Freq 1 T1: 0.3; Cell#2 on Freq 1 T2: 0.3; Cell#2 on Freq 1 T3: 0.3; Cell#2 on Freq 1 T4: 0.3; Cell#2 on Freq 1 T1: 0.4638; Cell#2 on Freq 1 T2: 0.4638; Cell#2 on Freq 1 T3: 0.4638; Cell#2 on Freq 1 T4: 0.4638 |  |  |  |  | SSB Es/Iot to be within range
Applied Cell 2 SSB_RP sensitivity factor | dB/dB |  | AWGN on Freq 1 T1: 1; AWGN on Freq 1 T2: 1; AWGN on Freq 1 T3: 1; AWGN on Freq 1 T4: 1; Cell#1 on Freq 1 T1: 0; Cell#1 on Freq 1 T2: 0; Cell#1 on Freq 1 T3: 0; Cell#1 on Freq 1 T4: 0; Cell#2 on Freq 1 T1: 1; Cell#2 on Freq 1 T2: 1; Cell#2 on Freq 1 T3: 1; Cell#2 on Freq 1 T4: 1 |  |  |  |  | By inspection
Applied Cell 2 SSB_RP effect | dB |  | AWGN on Freq 1 T1: 5.65; AWGN on Freq 1 T2: 5.65; AWGN on Freq 1 T3: 5.65; AWGN on Freq 1 T4: 5.65; Cell#1 on Freq 1 T1: 0; Cell#1 on Freq 1 T2: 0; Cell#1 on Freq 1 T3: 0; Cell#1 on Freq 1 T4: 0; Cell#2 on Freq 1 T1: 0.3; Cell#2 on Freq 1 T2: 0.3; Cell#2 on Freq 1 T3: 0.3; Cell#2 on Freq 1 T4: 0.3; Cell#2 on Freq 1 T1: 5.658; Cell#2 on Freq 1 T2: 5.658; Cell#2 on Freq 1 T3: 5.658; Cell#2 on Freq 1 T4: 5.658 |  |  |  |  | SSB_RP to be within range
UE meas (Cell 2 SS-RSRP - Cell 1 SS-RSRP - A3 offset) sens factor | dB/dB |  | 0 | 0 | 0 | 0 | -1 | -1 | -1 | -1 | 1 | 1 | 1 | 1 | 1 | 1 | 1 | 1 | 0 | 0 | 0 | 0 | 0 | 0 | 0 | 0 | [8 empty] | By inspection
UE meas (Cell 2 SS-RSRP - Cell 1 SS-RSRP - A3 offset) effect | dB |  | 0 | 0 | 0 | 0 | -0.3 | -0.3 | -0.3 | -0.3 | 0.3 | 0.3 | 0.3 | 0.3 | 6 | 6 | 6 | 6 | 0 | 0 | 0 | 0 | 0 | 0 | 0 | 0 | 6.4243 | 6.4243 | 6.4243 | 6.4243 |  |  |  |  | UE meas SS-RSRP difference compared to threshold
e) Determine parameters to offset | [34 empty] | Comment
No parameters need to be changed
f) Parameters modified by Test Tolerances |  | Signalled | AWGN on Freq 1 T1: Test system |  |  |  |  | Comment
|  |  | AWGN on Freq 1 |  |  |  | Cell#1 on Freq 1 |  |  |  | Cell#2 on Freq 1
|  |  | T1 | T2 | T3 | T4 | T1 | T2 | T3 | T4 | T1 | T2 | T3 | T4
Noc at Reference point | dBm/15kHz |  | AWGN on Freq 1 T1: -104.7; AWGN on Freq 1 T2: -104.7; AWGN on Freq 1 T3: -104.7; AWGN on Freq 1 T4: -104.7
Es/Noc at Reference point | dB | [5 empty] | 6 | 6 | 6 | 6 | 7 | 7 | 7 | 7
A3-Offset | dB | -15
Applied offset (Test Tolerance) | dB | 0 | 0 | 0 | 0 | 0 | 0 | 0 | 0 | 0 | 0 | 0 | 0 | 0 | [20 empty] | Proposed values
Value modified by Test Tolerance | dB | -15 | -104.7 | -104.7 | -104.7 | -104.7 | 6 | 6 | 6 | 6 | 7 | 7 | 7 | 7 | [20 empty] | Test requirement settings
Re-derived parameters
Applied absolute power at Reference point, linear | pW/SCSSSB |  | 0.27108 | 0.27108 | 0.27108 | 0.27108 | 1.0792 | 1.0792 | 1.0792 | 1.0792 | 1.3586 | 1.3586 | 1.3586 | 1.3586
Applied SSB Es/Iot at Reference point, nominal | dB | [5 empty] | -1.7901 | -1.7901 | -1.7901 | -1.7901 | 0.026772 | 0.026772 | 0.026772 | 0.026772
UE internal noise at Reference point, linear | pW/SCSSSB |  | AWGN on Freq 1 T1: 0.067807; AWGN on Freq 1 T2: 0.067807; AWGN on Freq 1 T3: 0.067807; AWGN on Freq 1 T4: 0.067807
SSB Es/Iot at UE baseband, nominal | dB | [5 empty] | -1.9671 | -1.9671 | -1.9671 | -1.9671 | -0.18602 | -0.18602 | -0.18602 | -0.18602
Applied SSB_RP, nominal | dBm/SCSSSB | [5 empty] | -89.6691 | -89.6691 | -89.6691 | -89.6691 | -88.6691 | -88.6691 | -88.6691 | -88.6691
Applied Io, nominal at Reference point | dBm/BW |  | AWGN on Freq 1 T1: -56.6849; AWGN on Freq 1 T2: -56.6849; AWGN on Freq 1 T3: -56.6849; AWGN on Freq 1 T4: -56.6849
UE-measured absolute SS-RSRP, nominal | dBm/SCS | [5 empty] | -84.6691 | -84.6691 | -84.6691 | -84.6691 | -83.6691 | -83.6691 | -83.6691 | -83.6691
(Cell 2 SS-RSRP - Cell 1 SS-RSRP - A3 offset) | dB |  | Cell#2 on Freq 1 T1: 16; Cell#2 on Freq 1 T2: 16; Cell#2 on Freq 1 T3: 16; Cell#2 on Freq 1 T4: 16
g) Check controlled parameters Min/Max |  |  | AWGN on Freq 1 T1: Test system | UE | [11 empty] | Uncertainty |  |  |  | Requirement |  |  |  | Source and Reference
|  |  | AWGN on Freq 1 |  |  |  | Cell#1 on Freq 1 |  |  |  | Cell#2 on Freq 1
|  |  | T1 | T2 | T3 | T4 | T1 | T2 | T3 | T4 | T1 | T2 | T3 | T4 | T1 | T2 | T3 | T4 | [8 empty] | T1 | T2 | T3 | T4 | T1 | T2 | T3 | T4
Cell 1 SSB Es/Iot at UE baseband minimum | dB |  | Cell#1 on Freq 1 T1: -2.4128; Cell#1 on Freq 1 T2: -2.4128; Cell#1 on Freq 1 T3: -2.4128; Cell#1 on Freq 1 T4: -2.4128 | [12 empty] | -6 | -6 | -6 | -6 | 38.133 Table B.2.2-2
Cell 1 SSB Es/Iot at UE baseband nominal | dB |  | Cell#1 on Freq 1 T1: -1.9671; Cell#1 on Freq 1 T2: -1.9671; Cell#1 on Freq 1 T3: -1.9671; Cell#1 on Freq 1 T4: -1.9671 | [8 empty] | 0.44563 | 0.44563 | 0.44563 | 0.44563
Cell 1 SSB Es/Iot at UE baseband maximum | dB |  | Cell#1 on Freq 1 T1: -1.5215; Cell#1 on Freq 1 T2: -1.5215; Cell#1 on Freq 1 T3: -1.5215; Cell#1 on Freq 1 T4: -1.5215
Applied Cell 1 SSB_RP minimum | dBm/SCS |  | Cell#1 on Freq 1 T1: -95.3271; Cell#1 on Freq 1 T2: -95.3271; Cell#1 on Freq 1 T3: -95.3271; Cell#1 on Freq 1 T4: -95.3271 | [12 empty] | -107.5 | -107.5 | -107.5 | -107.5 | 38.133 Table B.2.2-2, PC3, n259, 120kHz, Beam peak
Applied Cell 1 SSB_RP nominal | dBm/SCS |  | Cell#1 on Freq 1 T1: -89.6691; Cell#1 on Freq 1 T2: -89.6691; Cell#1 on Freq 1 T3: -89.6691; Cell#1 on Freq 1 T4: -89.6691 | [8 empty] | 5.658 | 5.658 | 5.658 | 5.658
Applied Cell 1 SSB_RP maximum | dBm/SCS |  | Cell#1 on Freq 1 T1: -84.0111; Cell#1 on Freq 1 T2: -84.0111; Cell#1 on Freq 1 T3: -84.0111; Cell#1 on Freq 1 T4: -84.0111
Cell 2 SSB Es/Iot at UE baseband minimum | dB |  | Cell#2 on Freq 1 T1: -0.64983; Cell#2 on Freq 1 T2: -0.64983; Cell#2 on Freq 1 T3: -0.64983; Cell#2 on Freq 1 T4: -0.64983 | [12 empty] | -6 | -3 | -3 | -3 | T1: 38.133 Table B.2.2-2, T2~T4: 38.133 Table B.2.4.1-2
Cell 2 SSB Es/Iot at UE baseband nominal | dB |  | Cell#2 on Freq 1 T1: -0.18602; Cell#2 on Freq 1 T2: -0.18602; Cell#2 on Freq 1 T3: -0.18602; Cell#2 on Freq 1 T4: -0.18602 | [8 empty] | 0.4638 | 0.4638 | 0.4638 | 0.4638
Cell 2 SSB Es/Iot at UE baseband maximum | dB |  | Cell#2 on Freq 1 T1: 0.27778; Cell#2 on Freq 1 T2: 0.27778; Cell#2 on Freq 1 T3: 0.27778; Cell#2 on Freq 1 T4: 0.27778
Applied Cell 2 SSB_RP minimum | dBm/SCS |  | Cell#2 on Freq 1 T1: -94.3271; Cell#2 on Freq 1 T2: -94.3271; Cell#2 on Freq 1 T3: -94.3271; Cell#2 on Freq 1 T4: -94.3271 | [12 empty] | -107.5 | -104.5 | -104.5 | -104.5 | T1: 38.133 Table B.2.2-2 and T2 ~ T4: 38.133 Table B.2.4.1-2, PC3, n259, 120kHz, Beam peak
Applied Cell 2 SSB_RP nominal | dBm/SCS |  | Cell#2 on Freq 1 T1: -88.6691; Cell#2 on Freq 1 T2: -88.6691; Cell#2 on Freq 1 T3: -88.6691; Cell#2 on Freq 1 T4: -88.6691 | [8 empty] | 5.658 | 5.658 | 5.658 | 5.658
Applied Cell 2 SSB_RP maximum | dBm/SCS |  | Cell#2 on Freq 1 T1: -83.0111; Cell#2 on Freq 1 T2: -83.0111; Cell#2 on Freq 1 T3: -83.0111; Cell#2 on Freq 1 T4: -83.0111
Io minimum | dBm/Ch BW |  | AWGN on Freq 1 T1: -62.3382; AWGN on Freq 1 T2: -62.3382; AWGN on Freq 1 T3: -62.3382; AWGN on Freq 1 T4: -62.3382 | [12 empty] | -78.5 | -75.5 | -75.5 | -75.5 | T1: 38.133 Table 10.1.3.1.2-1, T2~T4: 38.133 B.2.4.1-2, PC3, n259, 120kHz, Beam peak
Io nominal | dBm/Ch BW |  | AWGN on Freq 1 T1: -56.6849; AWGN on Freq 1 T2: -56.6849; AWGN on Freq 1 T3: -56.6849; AWGN on Freq 1 T4: -56.6849 | [8 empty] | 5.6533 | 5.6533 | 5.6533 | 5.6533
Io maximum | dBm/Ch BW |  | AWGN on Freq 1 T1: -51.0316; AWGN on Freq 1 T2: -51.0316; AWGN on Freq 1 T3: -51.0316; AWGN on Freq 1 T4: -51.0316 | [12 empty] | -50 | -50 | -50 | -50 | 38.133 Table 10.1.3.1.2-1 & Table 10.1.20A.1.1-1
UE meas (Cell 2 SS-RSRP - Cell 1 SS-RSRP - A3 offset) minimum | dB |  | Cell#2 on Freq 1 T1: 9.5757; Cell#2 on Freq 1 T2: 9.5757; Cell#2 on Freq 1 T3: 9.5757; Cell#2 on Freq 1 T4: 9.5757 | [12 empty] | 0 | 0 | 0 | 0 | 38.331 clause 5.5.4.4 Event A3 entering condition
UE meas (Cell 2 SS-RSRP - Cell 1 SS-RSRP - A3 offset) nominal | dB |  | Cell#2 on Freq 1 T1: 16; Cell#2 on Freq 1 T2: 16; Cell#2 on Freq 1 T3: 16; Cell#2 on Freq 1 T4: 16 | [8 empty] | 6.4243 | 6.4243 | 6.4243 | 6.4243
UE meas (Cell 2 SS-RSRP - Cell 1 SS-RSRP - A3 offset) maximum | dB |  | Cell#2 on Freq 1 T1: 22.4243; Cell#2 on Freq 1 T2: 22.4243; Cell#2 on Freq 1 T3: 22.4243; Cell#2 on Freq 1 T4: 22.4243
Do the controlled parameters meet the requirements? | [34 empty] | Yes
Note on AJ22: Jing-Wen Chen (陳景文): The largest ΔMBp value is 1dB in v18.8.0
Note on D37: Rose, Ian: Calculated based on total power over the wider frequency occupancy of either SSB or data. For data, there are 12 subcarriers per RB.
Note on L60: Rose, Ian: An increase in Cell 2 power decreases Cell 1 Es/Iot, so sign is -.
Note on AB61: Rose, Ian: Cell-related values have been added root-sum-square as uncorrelated.
Note on AB65: Rose, Ian: Cell-related values have been added root-sum-square as uncorrelated.
Note on AB69: Rose, Ian: Cell-related values have been added root-sum-square as uncorrelated.
Note on H72: Rose, Ian: An increase in Cell 1 power decreases Cell 2 Es/Iot, so sign is -.
Note on AB73: Rose, Ian: Cell-related values have been added root-sum-square as uncorrelated.
Note on AB77: Rose, Ian: Cell-related values have been added root-sum-square as uncorrelated.
Note on H80: Rose, Ian: An increase in Cell 1 power decreases (Cell 2 SS-RSRP - Cell 1 SS-RSRP), so sign is -.
Note on T80: Rose, Ian: In Rx Beam peak direction, Spherical coverage gain variation does not apply.
Note on X80: Rose, Ian: Both cells are coming from the same direction, so gain variation cancels out.
Note on AB81: Rose, Ian: Cell-related values have been added root-sum-square as uncorrelated. UE-related values have been added aritmetically, as each could be systematic not random.
Note on AF118: Rose, Ian: Includes multi-band relaxation.
Note on AF126: Rose, Ian: Includes multi-band relaxation.
Note on AF130: Rose, Ian: Includes multi-band relaxation.