## Template
Change record
Template | Template is for 2 SSBs on same Cell
Adapted from 38.533 RRM Test case 4.6.4.1
|  | Test case | 38.133 | 38.533 | Company
Test cases | The following RRM Test cases in 38.533 are based on this template: | 14.5.3.1 | 17.18.1 | 18.7.0 | Anritsu
|  | 14.5.3.2 | 17.18.1 | 18.7.0 | Anritsu

## 14.5.3.1-1
a) Original specified key parameters |  | AWGN |  | SSB#0 |  | SSB#1 | [6 empty] | Comment
|  | T1 | T2 | T1 | T2 | T1 | T2
Units
Subcarrier spacing | kHz | 15 | 15 | [9 empty] | 38.133 Table A.14.5.3.1.1-1
Channel bandwidth | MHz | 10 | 10 | [9 empty] | 38.133 Table A.14.5.3.1.1-1
Noc | dBm/15kHz | -94.65 | -94.65 | [9 empty] | 38.133 Table A.14.5.3.1.2-2
Es/Noc | dB |  |  | 0 | 0 | -99 | 3 | [5 empty] | 38.133 Table A.14.5.3.1.2-2
RBs in Channel bandwidth |  |  |  | 52 | 52 | 52 | 52 | [5 empty] | 38.133 Table A.14.5.3.1.2-2, Config 1, Config 2
Ref: TS 38.133 v17.18.1 clause A.14.5.3.1
b) Derived parameters |  | AWGN |  | SSB#0 |  | SSB#1 | [6 empty] | Comment
|  | T1 | T2 | T1 | T2 | T1 | T2
Absolute power, linear | pW/SCS | 0.34277 | 0.34277 | 0.34277 | 0.34277 | 4.3152e-11 | 0.68391 | [5 empty] | For calculating sensitivity factors
SSB Es/Iot, nominal | dB |  |  | 0 | 0 | -99 | 3 | [5 empty] | For SSB Es/Iot range check
SSB_RSRP, nominal | dBm/SCS |  |  | -94.65 | -94.65 | -193.65 | -91.65 | [5 empty] | For SSB_RP level range check
(SSB#0 - SSB#1), nominal | dB |  |  |  | -3
SSB#0 Io, nominal in Ch BW | dBm/Ch BW | -63.6879 | -63.6879 | [9 empty] | For Io level range check
SSB#1 Io, nominal in Ch BW | dBm/Ch BW | -66.6982 | -61.9338 | [9 empty] | For Io level range check
c) Uncertainties |  | Test system | [5 empty] | UE under test |  |  |  |  | Comment
|  | AWGN |  | SSB#0 |  | SSB#1
|  | T1 | T2 | T1 | T2 | T1 | T2 | T1 | T2
Average Noc absolute level uncertainty | +/-dB | 1.5 | 1.5
Noc level uncertainty over PRBs #RBJ-J+19 | +/-dB | 1.5 | 1.5
Es/Noc uncertainty | +/-dB |  |  | 0.3 | 0.3 | 0.3 | 0.3
Es/Noc uncertainty over PRBs #RBJ-J+19 | +/-dB |  |  | 0.3 | 0.3 | 0.3 | 0.3
UE SSB_RSRP absolute accuracy, normal | +/-dB | [6 empty] | 8.5 | 8.5 |  |  |  | 38.133 Table 10.1.19C.1.1-1, normal, Io >-70dBm
UE SSB_RSRP relative accuracy, normal | [7 empty] | 3 | 3 |  |  |  | 38.133 Table 10.1.19C.1.2-1, normal
d) Controlled parameters critical to verdict |  | Test system | [5 empty] | UE under test |  | Uncertainty |  |  | Comment
|  | AWGN |  | SSB#0 |  | SSB#1
|  | T1 | T2 | T1 | T2 | T1 | T2 | T1 | T2 | T1 | T2
SSB#0 Es/Iot sensitivity factor | dB/dB | 0 | 0 | 1 | 1 | [7 empty] | By inspection
SSB#0 Es/Iot effect | dB | 0 | 0 | 0.3 | 0.3 |  |  |  |  | 0.3 | 0.3 |  | SSB Es/Iot to be within range
SSB#0 SSB_RP sensitivity factor | dB/dB | 1 | 1 | 1 | 1 | [7 empty] | By inspection
SSB#0 SSB_RP effect | dB | 1.5 | 1.5 | 0.3 | 0.3 |  |  |  |  | 1.5297 | 1.5297 |  | SSB_RP to be within range
SSB#0 Io sensitivity factor | dB/dB | 1 | 1 | 0.19231 | 0.19231 | [7 empty] | Calculated from linear powers and by inspection
SSB#0 Io effect | dB | 1.5 | 1.5 | 0.057692 | 0.057692 |  |  |  |  | 1.5011 | 1.5011 |  | Io to be within range
SSB#1 Es/Iot sensitivity factor | dB/dB | 0 | 0 |  |  | 1 | 1 | [5 empty] | By inspection
SSB#1 Es/Iot effect | dB | 0 | 0 |  |  | 0.3 | 0.3 |  |  | 0.3 | 0.3 |  | SSB Es/Iot to be within range
SSB#1 SSB_RP sensitivity factor | dB/dB | 1 | 1 |  |  | 1 | 1 | [5 empty] | By inspection
SSB#1 SSB_RP effect | dB | 1.5 | 1.5 |  |  | 0.3 | 0.3 |  |  | 1.5297 | 1.5297 |  | SSB_RP to be within range
SSB#1 Io sensitivity factor | dB/dB | 1 | 1 |  |  |  | 0.25621 | [5 empty] | Calculated from linear powers and by inspection
SSB#1 Io effect | dB | 1.5 | 1.5 |  |  |  | 0.076862 |  |  | 1.5 | 1.502 |  | Io to be within range
UE meas (absolute SSB#1 SS-RSRP) sens factor | dB/dB | 1 | 1 |  |  | 1 | 1 |  | 1 |  |  |  | By inspection
UE meas (absolute SSB#1 SS-RSRP) effect | dB | 1.5 | 1.5 |  |  | 0.3 | 0.3 |  | 8.5 |  | 10.0297 |  | UE measured SS-RSRP
UE meas (SSB#0 SS-RSRP – SSB#1 SS-RSRP) sens factor | dB/dB | 0 | 0 | 1 | 1 | 1 | 1 |  | 1 |  |  |  | By inspection
UE meas (SSB#0 SS-RSRP – SSB#1 SS-RSRP) effect | dB | 0 | 0 | 0.3 | 0.3 | 0.3 | 0.3 |  | 3 |  | 3.4243 |  | UE measured SS-RSRP difference
e) Determine parameters to offset | [12 empty] | Comment
During T2 the Es/Noc of SSB#1 is increased by an amount sufficient to keep UE meas (SSB#0 SS-RSRP – SSB#1 SS-RSRP) < 0 based on the report mapping Table 10.1.6.1-2.
f) Parameters modified by Test Tolerances |  | AWGN |  | SSB#0 |  | SSB#1 | [6 empty] | Comment
|  | T1 | T2 | T1 | T2 | T1 | T2
Noc | dBm/15kHz | -94.65 | -94.65
Es/Noc | dB |  |  | 0 | 0 | -99 | 3
Proposed values
Applied offset (Test Tolerance) | dB | 0 | 0 | 0 | 0 | 0 | 0.5 | [5 empty] | Test requirement settings
Value modified by Test Tolerance | dB | -94.65 | -94.65 | 0 | 0 | -99 | 3.5
Re-derived parameters
Absolute power, linear | pW/SCS | 0.34277 | 0.34277 | 0.34277 | 0.34277 | 4.3152e-11 | 0.76736
SSB Es/Iot, nominal | dB |  |  | 0 | 0 | -99 | 3.5
SSB_RSRP, nominal | dBm/SCS |  |  | -94.65 | -94.65 | -193.65 | -91.15
(SSB#0 - SSB#1), nominal | dB |  |  |  | -3.5
SSB#0 Io, nominal in Ch BW | dBm/Ch BW | -63.6879 | -63.6879
SSB#1 Io, nominal in Ch BW | dBm/Ch BW | -66.6982 | -61.5944
g) Check controlled parameters Min/Max |  | AWGN |  | SSB#0 |  | SSB#1 |  |  |  | Uncertainty |  | Req't | Source and Reference
|  | T1 | T2 | T1 | T2 | T1 | T2 |  |  | T1 | T2
SSB#0 Es/Iot minimum | dB |  |  | -0.3 | -0.3 | [6 empty] | -3 | 38.133 Table B.2.19.1-1
SSB#0 SSB Es/Iot nominal | dB |  |  | 0 | 0 |  |  |  |  | 0.3 | 0.3
SSB#0 SSB Es/Iot maximum | dB |  |  | 0.3 | 0.3
SSB#0 SSB_RSRP minimum | dBm/SCS |  |  | -96.1797 | -96.1797 | [6 empty] | -124 | 38.133 Table B.2.19.1-1, NR_FDD_SAB_FR1_A, 15kHz
SSB#0 SSB_RSRP nominal | dBm/SCS |  |  | -94.65 | -94.65 |  |  |  |  | 1.5297 | 1.5297
SSB#0 SSB_RSRP maximum | dBm/SCS |  |  | -93.1203 | -93.1203
SSB#0 Io minimum | dBm/Ch BW | -65.189 | -65.189 | [8 empty] | -70 | 38.133 Table 10.1.19C.1.1-1
SSB#0 Io nominal | dBm/Ch BW | -63.6879 | -63.6879 | [6 empty] | 1.5011 | 1.5011
SSB#0 Io maximum | dBm/Ch BW | -62.1867 | -62.1867 | [8 empty] | -50 | 38.133 Table 10.1.19C.1.1-1
SSB#1 Es/Iot minimum | dB |  |  |  |  | -0.3 | 3.2 |  |  |  |  | -3 | 38.133 Table B.2.19.1-1
SSB#1 Es/Iot nominal | dB | [5 empty] | 3.5 |  |  | 0.3 | 0.3
SSB#1 Es/Iot maximum | dB |  |  |  |  | 0.3 | 3.8
SSB#1 SSB_RSRP minimum | dBm/SCS |  |  |  |  | -193.65 | -92.6797 |  |  |  |  | -124 | 38.133 Table B.2.19.1-1, NR_FDD_SAB_FR1_A, 15kHz
SSB#1 SSB_RSRP nominal | dBm/SCS |  |  |  |  | -193.65 | -91.15 |  |  |  | 1.5297
SSB#1 SSB_RSRP maximum | dBm/SCS |  |  |  |  | -193.65 | -89.6203
SSB#1 Io minimum | dBm/Ch BW | -68.1982 | -63.0964 | [8 empty] | -70 | 38.133 Table 10.1.19C.1.1-1
SSB#1 Io nominal | dBm/Ch BW | -66.6982 | -61.5944 | [6 empty] | 1.5 | 1.502
SSB#1 Io maximum | dBm/Ch BW | -65.1982 | -60.0925 | [8 empty] | -50 | 38.133 Table 10.1.19C.1.1-1
UE meas (absolute SSB#1 SS-RSRP) minimum | dBm/SCS | [5 empty] | -101.1797 |  | 55 |  |  |  | SSB#1 reported value using mapping Table 38.133 10.1.6.1-1, T2
UE meas (absolute SSB#1 SS-RSRP) nominal | dBm/SCS | [5 empty] | -91.15 |  |  |  | 10.0297
UE meas (absolute SSB#1 SS-RSRP) maximum | dBm/SCS | [5 empty] | -81.1203 |  | 75 |  |  |  | SSB#1 reported value using mapping Table 38.133 10.1.6.1-1, T2
UE meas (SSB#0 SS-RSRP – SSB#1 SS-RSRP) minimum | dB |  |  |  | -6.9243 |  |  |  | 3 |  |  |  | (SSB#0-SSB#1) reported value using mapping Table 38.133 10.1.6.1-2, T2
UE meas (SSB#0 SS-RSRP – SSB#1 SS-RSRP) nominal | dB |  |  |  | -3.5 | [5 empty] | 3.4243
UE meas (SSB#0 SS-RSRP – SSB#1 SS-RSRP) maximum | dB |  |  |  | -0.075736 |  |  |  | 0 |  |  |  | (SSB#0-SSB#1) reported value using mapping Table 38.133 10.1.6.1-2, T2
Do the controlled parameters meet the requirements? | [12 empty] | Yes
Note on G8: Rose, Ian: For "off" cell at -infinity, enter "-99" as working approximation.
Note on E46: Rose, Ian: Taking into account allocated RBs
Note on F46: Rose, Ian: Taking into account allocated RBs
Note on H58: Rose, Ian: Taking into account allocated RBs
Note on F126: Anritsu: Differential SS-RSRP needs to be below 0 based on the mapping table 10.1.6.1-2.