## Template
Change record
Template | Template is for 2 intra-frequency NR cells in each radio frequency channel. There are 2 radio frequency channels.
|  | Test case | 38.133 | 38.533 | Company
Test cases | The following RRM Test cases in 38.533 are based on this template: | 6.3.3.4 | v18.10.0 | v18.7.0 | Nokia

## 6.3.3.4-1
a) Original specified key parameters |  | Signalled | AWGN on f1 |  |  | Cell 1 |  |  | Cell 3 |  |  | AWGN on f2 |  |  | Cell 2 |  |  | Cell 4 | [8 empty] | Comment
|  |  | T1 | T2 | T3 | T1 | T2 | T3 | T1 | T2 | T3 | T1 | T2 | T3 | T1 | T2 | T3 | T1 | T2 | T3
Units
Subcarrier spacing | kHz |  | AWGN on f1 T1: 15; AWGN on f1 T2: 15; AWGN on f1 T3: 15; AWGN on f2 T1: 15; AWGN on f2 T2: 15; AWGN on f2 T3: 15 | [6 empty] | 38.133 Table A.6.3.3.3.2-1
Channel bandwidth | MHz |  | AWGN on f1 T1: 10; AWGN on f1 T2: 10; AWGN on f1 T3: 10; AWGN on f2 T1: 10; AWGN on f2 T2: 10; AWGN on f2 T3: 10 | [6 empty] | 38.133 Table A.6.3.3.3.2-1
Noc | dBm/15kHz |  | AWGN on f1 T1: -98; AWGN on f1 T2: -98; AWGN on f1 T3: -98; AWGN on f2 T1: -98; AWGN on f2 T2: -98; AWGN on f2 T3: -98 | [6 empty] | 38.133 Table A.6.3.3.3.2-3, A.6.3.3.3.2-4
Es/Noc | dB |  |  |  |  | 4 | 4 | 4 | -99 | 5 | 5 |  |  |  | 4 | 4 | 4 | -99 | -99 | 5 | [6 empty] | 38.133 Table A.6.3.3.3.2-3, A.6.3.3.3.2-4
RBs in Channel bandwidth | [5 empty] | 52 | 52 | 52 | 52 | 52 | 52 |  |  |  | 52 | 52 | 52 | 52 | 52 | 52 | [6 empty] | 38.101-1 Table 5.3.2-1, 15kHz SCS, 10MHz Ch BW
A3-Offset in condEventA3 | dB | 0 | [24 empty] | 38.133 Table A.6.3.3.3.2-2
A4-Threshold in condEventA4 | dB | -120 | [24 empty] | 38.133 Table A.6.3.3.3.2-2
Ref: TS 38.133 v18.10.0 clause A.6.3.3.4
b) Derived parameters |  |  | AWGN on f1 T1: AWGN on f1; Cell 1 T1: Cell 1; Cell 3 T1: Cell 3; AWGN on f2 T1: AWGN on f2; Cell 2 T1: Cell 2; Cell 4 T1: Cell 4 | [6 empty] | Comment
|  |  | T1 | T2 | T3 | T1 | T2 | T3 | T1 | T2 | T3 | T1 | T2 | T3 | T1 | T2 | T3 | T1 | T2 | T3
Absolute power, linear | pW/SCS |  | 0.15849 | 0.15849 | 0.15849 | 0.39811 | 0.39811 | 0.39811 | 1.9953e-11 | 0.50119 | 0.50119 | 0.15849 | 0.15849 | 0.15849 | 0.39811 | 0.39811 | 0.39811 | 1.9953e-11 | 1.9953e-11 | 0.50119 | [6 empty] | For calculating sensitivity factors
SSB Es/Iot, nominal | dB |  |  |  |  | 4 | 4 | 4 | -99 | 5 | 5 |  |  |  | 4 | 4 | 4 | -105.1933 | -99 | 5 | [6 empty] | For SSB Es/Iot range check
SSB_RP, nominal | dBm/SCS |  |  |  |  | -94 | -94 | -94 | -197 | -93 | -93 |  |  |  | -94 | -94 | -94 | -197 | -197 | -93 | [6 empty] | For SSB_RP level range check
Io, nominal in Ch BW | dBm/Ch BW |  | -64.5927 | -61.8042 | -61.8042 | -64.5927 | -64.5927 | -64.5927 | -70.0482 | -63.8548 | -63.8548 | -64.5927 | -64.5927 | -61.8042 | -64.5927 | -64.5927 | -64.5927 | -70.0482 | -70.0482 | -63.8548 | [6 empty] | For Io level range check
Cell 3 SS-RSRP - Cell 1 SS-RSRP - A3 offset |  |  | Cell 3 T1: -103; Cell 3 T2: 1; Cell 3 T3: 1
Cell4 SS-RSRP - A4Threshold |  |  | Cell 4 T1: -77; Cell 4 T2: -77; Cell 4 T3: 27
c) Uncertainties |  |  | AWGN on f1 T1: Test system | UE under test | [5 empty] | Comment
|  |  | AWGN on f1 |  |  | Cell 1 |  |  | Cell 3 |  |  | AWGN on f2 |  |  | Cell 2 |  |  | Cell 4
|  |  | T1 | T2 | T3 | T1 | T2 | T3 | T1 | T2 | T3 | T1 | T2 | T3 | T1 | T2 | T3 | T1 | T2 | T3 | T1 | T2 | T3
Average Noc absolute level uncertainty | +/-dB |  | AWGN on f1 T1: 1.5; AWGN on f1 T2: 1.5; AWGN on f1 T3: 1.5; AWGN on f2 T1: 1.5; AWGN on f2 T2: 1.5; AWGN on f2 T3: 1.5
Noc level uncertainty over PRBs #RBJ-J+19 | +/-dB |  | AWGN on f1 T1: 1.5; AWGN on f1 T2: 1.5; AWGN on f1 T3: 1.5; AWGN on f2 T1: 1.5; AWGN on f2 T2: 1.5; AWGN on f2 T3: 1.5
Es/Noc uncertainty | +/-dB |  | Cell 1 T1: 0.3; Cell 1 T2: 0.3; Cell 1 T3: 0.3; Cell 3 T1: 0.3; Cell 3 T2: 0.3; Cell 3 T3: 0.3; Cell 2 T1: 0.3; Cell 2 T2: 0.3; Cell 2 T3: 0.3; Cell 4 T1: 0.3; Cell 4 T2: 0.3; Cell 4 T3: 0.3
Es/Noc uncertainty over PRBs #RBJ-J+19 | +/-dB |  | Cell 1 T1: 0.3; Cell 1 T2: 0.3; Cell 1 T3: 0.3; Cell 3 T1: 0.3; Cell 3 T2: 0.3; Cell 3 T3: 0.3; Cell 2 T1: 0.3; Cell 2 T2: 0.3; Cell 2 T3: 0.3; Cell 4 T1: 0.3; Cell 4 T2: 0.3; Cell 4 T3: 0.3
UE SS-RSRP relative accuracy, normal condition | +/-dB |  | Cell 4 T1: 2; Cell 4 T2: 2; Cell 4 T3: 2 |  |  |  | 38.133 Table F.1.1.2-1
d) Controlled parameters critical to verdict |  |  | AWGN on f1 T1: Test system; Cell 4 T1: UE under test | Uncertainty |  |  | Comment
|  |  | AWGN on f1 |  |  | Cell 1 |  |  | Cell 3 |  |  | AWGN on f2 |  |  | Cell 2 |  |  | Cell 4
|  |  | T1 | T2 | T3 | T1 | T2 | T3 | T1 | T2 | T3 | T1 | T2 | T3 | T1 | T2 | T3 | T1 | T2 | T3 | T1 | T2 | T3 | T1 | T2 | T3
Cell 1 SSB Es/Iot sensitivity factor | dB/dB |  | AWGN on f1 T1: 0; AWGN on f1 T2: 0; AWGN on f1 T3: 0; Cell 1 T1: 1; Cell 1 T2: 1; Cell 1 T3: 1; Cell 3 T1: 1.2589e-10; Cell 3 T2: 0.75975; Cell 3 T3: 0.75975 |  |  |  | Calculated from linear powers and by inspection
Cell 1 SSB Es/Iot effect | dB |  | AWGN on f1 T1: 0; AWGN on f1 T2: 0; AWGN on f1 T3: 0; Cell 1 T1: 0.3; Cell 1 T2: 0.3; Cell 1 T3: 0.3; Cell 3 T1: 3.7768e-11; Cell 3 T2: 0.22792; Cell 3 T3: 0.22792 | 0.3 | 0.37676 | 0.37676 | SSB Es/Iot to be within range
Cell 1 SSB_RP sensitivity factor | dB/dB | [25 empty] | By inspection | bar: AWGN on f1 T1 to Cell 3 T3
Cell 1 SSB_RP effect | dB |  | AWGN on f1 T1: 1.5; AWGN on f1 T2: 1.5; AWGN on f1 T3: 1.5; Cell 1 T1: 0.3; Cell 1 T2: 0.3; Cell 1 T3: 0.3; Cell 3 T1: 0.3; Cell 3 T2: 0.3; Cell 3 T3: 0.3 | 1.5588 | 1.5588 | 1.5588 | SSB_RP to be within range
Cell 3 SSB Es/Iot sensitivity factor | dB/dB |  | AWGN on f1 T1: 0; AWGN on f1 T2: 0; AWGN on f1 T3: 0; Cell 1 T1: 0.71525; Cell 1 T2: 0.71525; Cell 1 T3: 0.71525; Cell 3 T1: 1; Cell 3 T2: 1; Cell 3 T3: 1 |  |  |  | Calculated from linear powers and by inspection
Cell 3 SSB Es/Iot effect | dB |  | AWGN on f1 T1: 0; AWGN on f1 T2: 0; AWGN on f1 T3: 0; Cell 1 T1: 0.21458; Cell 1 T2: 0.21458; Cell 1 T3: 0.21458; Cell 3 T1: 0.3; Cell 3 T2: 0.3; Cell 3 T3: 0.3 | 0.36884 | 0.36884 | 0.36884 | SSB Es/Iot to be within range
Cell 3 SSB_RP sensitivity factor | dB/dB | [25 empty] | By inspection | bar: AWGN on f1 T1 to Cell 3 T3
Cell 3 SSB_RP effect | dB |  | AWGN on f1 T1: 1.5; AWGN on f1 T2: 1.5; AWGN on f1 T3: 1.5; Cell 1 T1: 0.3; Cell 1 T2: 0.3; Cell 1 T3: 0.3; Cell 3 T1: 0.3; Cell 3 T2: 0.3; Cell 3 T3: 0.3 | 1.5588 | 1.5588 | 1.5588 | SSB_RP to be within range
Cell 2 SSB Es/Iot sensitivity factor | dB/dB |  | AWGN on f2 T1: 0; AWGN on f2 T2: 0; AWGN on f2 T3: 0; Cell 2 T1: 1; Cell 2 T2: 1; Cell 2 T3: 1; Cell 4 T1: 1.2589e-10; Cell 4 T2: 1.2589e-10; Cell 4 T3: 0.75975 |  |  |  | Calculated from linear powers and by inspection
Cell 2 SSB Es/Iot effect | dB |  | AWGN on f2 T1: 0; AWGN on f2 T2: 0; AWGN on f2 T3: 0; Cell 2 T1: 0.3; Cell 2 T2: 0.3; Cell 2 T3: 0.3; Cell 4 T1: 3.7768e-11; Cell 4 T2: 3.7768e-11; Cell 4 T3: 0.22792 | 0.3 | 0.3 | 0.37676 | SSB Es/Iot to be within range
Cell 2 SSB_RP sensitivity factor | dB/dB |  | AWGN on f2 T1: 1; AWGN on f2 T2: 1; AWGN on f2 T3: 1; Cell 2 T1: 1; Cell 2 T2: 1; Cell 2 T3: 1; Cell 4 T1: 0; Cell 4 T2: 0; Cell 4 T3: 0 |  |  |  | By inspection
Cell 2 SSB_RP effect | dB |  | AWGN on f2 T1: 1.5; AWGN on f2 T2: 1.5; AWGN on f2 T3: 1.5; Cell 2 T1: 0.3; Cell 2 T2: 0.3; Cell 2 T3: 0.3; Cell 4 T1: 0; Cell 4 T2: 0; Cell 4 T3: 0 | 1.5297 | 1.5297 | 1.5297 | SSB_RP to be within range
Cell 4 SSB Es/Iot sensitivity factor | dB/dB |  | AWGN on f2 T1: 0; AWGN on f2 T2: 0; AWGN on f2 T3: 0; Cell 2 T1: 0.71525; Cell 2 T2: 0.71525; Cell 2 T3: 0.71525; Cell 4 T1: 1; Cell 4 T2: 1; Cell 4 T3: 1 |  |  |  | Calculated from linear powers and by inspection
Cell 4 SSB Es/Iot effect | dB |  | AWGN on f2 T1: 0; AWGN on f2 T2: 0; AWGN on f2 T3: 0; Cell 2 T1: 0.21458; Cell 2 T2: 0.21458; Cell 2 T3: 0.21458; Cell 4 T1: 0.3; Cell 4 T2: 0.3; Cell 4 T3: 0.3 | 0.36884 | 0.36884 | 0.36884 | SSB Es/Iot to be within range
Cell 4 SSB_RP sensitivity factor | dB/dB | [25 empty] | By inspection | bar: AWGN on f2 T1 to Cell 4 T3
Cell 4 SSB_RP effect | dB |  | AWGN on f2 T1: 1.5; AWGN on f2 T2: 1.5; AWGN on f2 T3: 1.5; Cell 2 T1: 0.3; Cell 2 T2: 0.3; Cell 2 T3: 0.3; Cell 4 T1: 0.3; Cell 4 T2: 0.3; Cell 4 T3: 0.3 | 1.5588 | 1.5588 | 1.5588 | SSB_RP to be within range
Freq1 Io sensitivity factor | dB/dB |  | AWGN on f1 T1: 1; AWGN on f1 T2: 1; AWGN on f1 T3: 1; Cell 1 T1: 0.71525; Cell 1 T2: 0.37636; Cell 1 T3: 0.55673; Cell 3 T1: 1.2589e-10; Cell 3 T2: 0.47381; Cell 3 T3: 0.47381 |  |  |  | Calculated from linear powers and by inspection
Freq1 Io effect | dB |  | AWGN on f1 T1: 1.5; AWGN on f1 T2: 1.5; AWGN on f1 T3: 1.5; Cell 1 T1: 0.21458; Cell 1 T2: 0.11291; Cell 1 T3: 0.16702; Cell 3 T1: 3.7768e-11; Cell 3 T2: 0.14214; Cell 3 T3: 0.14214 | 1.5153 | 1.5109 | 1.5159 | Io to be within range
Freq2 Io sensitivity factor | dB/dB |  | AWGN on f2 T1: 1; AWGN on f2 T2: 1; AWGN on f2 T3: 1; Cell 2 T1: 0.71525; Cell 2 T2: 0.71525; Cell 2 T3: 0.37636; Cell 4 T1: 3.5848e-11; Cell 4 T2: 3.5848e-11; Cell 4 T3: 0.47381 |  |  |  | Calculated from linear powers and by inspection
Freq2 Io effect | dB |  | AWGN on f2 T1: 1.5; AWGN on f2 T2: 1.5; AWGN on f2 T3: 1.5; Cell 2 T1: 0.21458; Cell 2 T2: 0.21458; Cell 2 T3: 0.11291; Cell 4 T1: 1.0754e-11; Cell 4 T2: 1.0754e-11; Cell 4 T3: 0.14214 | 1.5153 | 1.5153 | 1.5109 | Io to be within range
UE meas (Cell 3 SS-RSRP - Cell 1 SS-RSRP - A3 offset) sens factor | dB/dB |  | AWGN on f1 T1: 0; AWGN on f1 T2: 0; AWGN on f1 T3: 0; Cell 1 T1: 1; Cell 1 T2: 1; Cell 1 T3: 1; Cell 3 T1: 1; Cell 3 T2: 1; Cell 3 T3: 1; Cell 4 T1: 1; Cell 4 T2: 1; Cell 4 T3: 1 |  |  |  | By inspection
UE meas (Cell 3 SS-RSRP - Cell 1 SS-RSRP - A3 offset) effect | dB |  | AWGN on f1 T1: 0; AWGN on f1 T2: 0; AWGN on f1 T3: 0; Cell 1 T1: 0.3; Cell 1 T2: 0.3; Cell 1 T3: 0.3; Cell 3 T1: 0.3; Cell 3 T2: 0.3; Cell 3 T3: 0.3; Cell 4 T1: 2; Cell 4 T2: 2; Cell 4 T3: 2 | 2.4243 | 2.4243 | 2.4243 | UE meas SSB_RP difference compared to threshold
UE meas (Cell 4 SS-RSRP - A4 offset) sens factor | dB/dB |  | AWGN on f2 T1: 0; AWGN on f2 T2: 0; AWGN on f2 T3: 0; Cell 2 T1: 1; Cell 2 T2: 1; Cell 2 T3: 1; Cell 4 T1: 1; Cell 4 T2: 1; Cell 4 T3: 1; Cell 4 T1: 1; Cell 4 T2: 1; Cell 4 T3: 1 |  |  |  | By inspection
UE meas (Cell 4 SS-RSRP - A4 offset) effect | dB |  | AWGN on f2 T1: 0; AWGN on f2 T2: 0; AWGN on f2 T3: 0; Cell 2 T1: 0.3; Cell 2 T2: 0.3; Cell 2 T3: 0.3; Cell 4 T1: 0.3; Cell 4 T2: 0.3; Cell 4 T3: 0.3; Cell 4 T1: 2; Cell 4 T2: 2; Cell 4 T3: 2 | 2.4243 | 2.4243 | 2.4243 | UE meas SSB_RP difference compared to threshold
e) Determine parameters to offset | [26 empty] | Comment
No parameters need to be changed
f) Parameters modified by Test Tolerances |  | Signalled | AWGN on f1 T2: AWGN on f1; Cell 1 T2: Cell 1; Cell 3 T2: Cell 3; AWGN on f2 T2: AWGN on f2; Cell 2 T2: Cell 2; Cell 4 T2: Cell 4 |  |  |  |  | Comment
|  |  |  | T1 | T2 | T3 | T1 | T2 | T3 | T1 | T2 | T3 | T1 | T2 | T3 | T1 | T2 | T3 | T1 | T2 | T3
Noc | dBm/15kHz |  |  | AWGN on f1 T1: -98; AWGN on f1 T2: -98; AWGN on f1 T3: -98; AWGN on f2 T1: -98; AWGN on f2 T2: -98; AWGN on f2 T3: -98
Es/Noc | dB | [5 empty] | 4 | 4 | 4 | -99 | 5 | 5 |  |  |  | 4 | 4 | 4 | -99 | -99 | 5
A3-Offset | dB | 0
A4-Threshold | dB |  | -120
Applied offset (Test Tolerance) | dB | 0 | 0 | 0 | 0 | 0 | 0 | 0 | 0 | 0 | 1.5 | 1.5 | 0 | 0 | 0 | 0 | 0 | 0 | 0 | 0 | 0 | [6 empty] | Proposed values
Value modified by Test Tolerance | dB | 0 | -120 | -98 | -98 | -98 | 4 | 4 | 4 | -99 | 6.5 | 6.5 | -98 | -98 | -98 | 4 | 4 | 4 | -99 | -99 | 5 | [6 empty] | Test requirement settings
Re-derived parameters
Absolute power, linear | pW/SCS |  |  | 0.15849 | 0.15849 | 0.15849 | 0.39811 | 0.39811 | 0.39811 | 1.9953e-11 | 0.70795 | 0.70795 | 0.15849 | 0.15849 | 0.15849 | 0.39811 | 0.39811 | 0.39811 | 1.9953e-11 | 1.9953e-11 | 0.50119
SSB Es/Iot, nominal | dB | [5 empty] | 4 | 4 | 4 | -99 | 6.5 | 6.5 |  |  |  | 4 | 4 | 4 | -99 | -99 | 5
SSB_RP, nominal | dBm/SCS | [5 empty] | -94 | -94 | -94 | -197 | -91.5 | -91.5 |  |  |  | -94 | -94 | -94 | -197 | -197 | -93
Io, nominal in Ch BW | dBm/Ch BW |  |  | -64.5927 | -61.0288 | -61.0288 | -64.5927 | -64.5927 | -64.5927 | -70.0482 | -62.6708 | -62.6708 | -64.5927 | -64.5927 | -61.8042 | -64.5927 | -64.5927 | -64.5927 | -70.0482 | -70.0482 | -63.8548
Cell 3 SS-RSRP - Cell 1 SS-RSRP - A3 Offset | dB |  |  | Cell 3 T1: -103; Cell 3 T2: 2.5; Cell 3 T3: 2.5
Cell 4 SS-RSRP - A4Offset | dB |  |  | Cell 4 T1: -77; Cell 4 T2: -77; Cell 4 T3: 56.1452
g) Check controlled parameters Min/Max |  |  | AWGN on f1 | AWGN on f1 T3: Cell 1; Cell 1 T3: Cell 3; Cell 3 T3: AWGN on f2; AWGN on f2 T3: Cell 2; Cell 2 T3: Cell 4; Cell 4 T3: Uncertainty |  |  | Req't |  |  | Source and Reference
|  |  | T1 | T2 | T3 | T1 | T2 | T3 | T1 | T2 | T3 | T1 | T2 | T3 | T1 | T2 | T3 | T1 | T2 | T3 | T1 | T2 | T3
Cell 1 SSB Es/Iot minimum | dB |  | Cell 1 T1: 3.7; Cell 1 T2: 3.6232; Cell 1 T3: 3.6232 | -3 |  |  | 38.133 Table 10.1.2.1.2-1, +/-2dB accuracy, normal
Cell 1 SSB Es/Iot nominal | dB |  | Cell 1 T1: 4; Cell 1 T2: 4; Cell 1 T3: 4; Uncertainty T1: 0.3; Uncertainty T2: 0.37676; Uncertainty T3: 0.37676
Cell 1 SSB Es/Iot maximum | dB |  | Cell 1 T1: 4.3; Cell 1 T2: 4.3768; Cell 1 T3: 4.3768
Cell 1 SSB_RP minimum | dBm/SCS |  | Cell 1 T1: -95.5588; Cell 1 T2: -95.5588; Cell 1 T3: -95.5588 | -120.5 |  |  | 38.133 Table B.2.2-1, NR_FDD_FR1_N, 15kHz
Cell 1 SSB_RP nominal | dBm/SCS |  | Cell 1 T1: -94; Cell 1 T2: -94; Cell 1 T3: -94; Uncertainty T1: 1.5588; Uncertainty T2: 1.5588; Uncertainty T3: 1.5588
Cell 1 SSB_RP maximum | dBm/SCS |  | Cell 1 T1: -92.4412; Cell 1 T2: -92.4412; Cell 1 T3: -92.4412
Cell 3 SSB Es/Iot minimum | dB |  | Cell 3 T2: 6.1312; Cell 3 T3: 6.1312 | -3 |  |  | 38.133 Table 10.1.2.1.2-1, +/-2dB accuracy, normal
Cell 3 SSB Es/Iot nominal | dB |  | Cell 3 T2: 6.5; Cell 3 T3: 6.5; Uncertainty T1: 0.36884; Uncertainty T2: 0.36884; Uncertainty T3: 0.36884
Cell 3 SSB Es/Iot maximum | dB |  | Cell 3 T2: 6.8688; Cell 3 T3: 6.8688
Cell 3 SSB_RP minimum | dBm/SCS |  | Cell 3 T2: -93.0588; Cell 3 T3: -93.0588 | -120.5 |  |  | 38.133 Table B.2.2-1, NR_FDD_FR1_N, 15kHz
Cell 3 SSB_RP nominal | dBm/SCS |  | Cell 3 T2: -91.5; Cell 3 T3: -91.5; Uncertainty T1: 1.5588; Uncertainty T2: 1.5588; Uncertainty T3: 1.5588
Cell 3 SSB_RP maximum | dBm/SCS |  | Cell 3 T2: -89.9412; Cell 3 T3: -89.9412
Cell 2 SSB Es/Iot minimum | dB |  | Cell 2 T1: 3.7; Cell 2 T2: 3.7; Cell 2 T3: 3.6232 | -3 |  |  | 38.133 Table 10.1.2.1.2-1, +/-2dB accuracy, normal
Cell 2 SSB Es/Iot nominal | dB |  | Cell 2 T1: 4; Cell 2 T2: 4; Cell 2 T3: 4; Uncertainty T1: 0.3; Uncertainty T2: 0.3; Uncertainty T3: 0.37676
Cell 2 SSB Es/Iot maximum | dB |  | Cell 2 T1: 4.3; Cell 2 T2: 4.3; Cell 2 T3: 4.3768
Cell 2 SSB_RP minimum | dBm/SCS |  | Cell 2 T1: -95.5297; Cell 2 T2: -95.5297; Cell 2 T3: -95.5297 | -120.5 |  |  | 38.133 Table B.2.2-1, NR_FDD_FR1_N, 15kHz
Cell 2 SSB_RP nominal | dBm/SCS |  | Cell 2 T1: -94; Cell 2 T2: -94; Cell 2 T3: -94; Uncertainty T1: 1.5297; Uncertainty T2: 1.5297; Uncertainty T3: 1.5297
Cell 2 SSB_RP maximum | dBm/SCS |  | Cell 2 T1: -92.4703; Cell 2 T2: -92.4703; Cell 2 T3: -92.4703
Cell 4 SSB Es/Iot minimum | dB |  | Cell 4 T3: 4.6312 | -3 |  |  | 38.133 Table 10.1.2.1.2-1, +/-2dB accuracy, normal
Cell 4 SSB Es/Iot nominal | dB |  | Cell 4 T3: 5; Uncertainty T1: 0.36884; Uncertainty T2: 0.36884; Uncertainty T3: 0.36884
Cell 4 SSB Es/Iot maximum | dB |  | Cell 4 T3: 5.3688
Cell 4 SSB_RP minimum | dBm/SCS |  | Cell 4 T3: -94.5588 | -120.5 |  |  | 38.133 Table B.2.2-1, NR_FDD_FR1_N, 15kHz
Cell 4 SSB_RP nominal | dBm/SCS |  | Cell 4 T3: -93; Uncertainty T1: 1.5588; Uncertainty T2: 1.5588; Uncertainty T3: 1.5588
Cell 4 SSB_RP maximum | dBm/SCS |  | Cell 4 T3: -91.4412
Freq1 Io minimum | dBm/Ch BW |  | AWGN on f1 T1: -66.108; AWGN on f1 T2: -62.5398; AWGN on f1 T3: -62.5448 | -86.5482 |  |  | 38.133 Table 10.1.2.1.2-1, NR_FDD_FR1_N, 15kHz
Freq1 Io nominal | dBm/Ch BW |  | AWGN on f1 T1: -64.5927; AWGN on f1 T2: -61.0288; AWGN on f1 T3: -61.0288; Uncertainty T1: 1.5153; Uncertainty T2: 1.5109; Uncertainty T3: 1.5159
Freq1 Io maximum | dBm/Ch BW |  | AWGN on f1 T1: -63.0775; AWGN on f1 T2: -59.5179; AWGN on f1 T3: -59.5129 | -50 |  |  | 38.133 Table 10.1.2.1.2-1
Freq2 Io minimum | dBm/Ch BW |  | AWGN on f2 T1: -66.108; AWGN on f2 T2: -66.108; AWGN on f2 T3: -61.8042 | -86.5482 |  |  | 38.133 Table 10.1.2.1.2-1, NR_FDD_FR1_N, 15kHz
Freq2 Io nominal | dBm/Ch BW |  | AWGN on f2 T1: -64.5927; AWGN on f2 T2: -64.5927; AWGN on f2 T3: -61.8042; Uncertainty T1: 1.5153; Uncertainty T2: 1.5153; Uncertainty T3: 1.5109
Freq2 Io maximum | dBm/Ch BW |  | AWGN on f2 T1: -63.0775; AWGN on f2 T2: -63.0775; AWGN on f2 T3: -60.2932 | -50 |  |  | 38.133 Table 10.1.2.1.2-1
UE meas (Cell 3 SS-RSRP - Cell 1 SS-RSRP - A3 offset) minimum | dB |  | Cell 3 T2: 0.075736; Cell 3 T3: 0.075736 | 0 |  |  | 38.331 clause 5.5.4.4 Event A3 entering condition
UE meas (Cell 3 SS-RSRP - Cell 1 SS-RSRP - A3 offset) nominal | dB |  | Cell 3 T2: 2.5; Cell 3 T3: 2.5; Uncertainty T1: 2.4243; Uncertainty T2: 2.4243; Uncertainty T3: 2.4243
UE meas (Cell 3 SS-RSRP - Cell 1 SS-RSRP - A3 offset) maximum | dB |  | Cell 3 T2: 4.9243; Cell 3 T3: 4.9243
UE meas (Cell 4 SS-RSRP - A4 offset) minimum | dB |  | Cell 4 T3: 53.7209 | 0 |  |  | 38.331 clause 5.5.4.4 Event A3 entering condition
UE meas (Cell 4 SS-RSRP - A4 offset) nominal | dB |  | Cell 4 T3: 56.1452; Uncertainty T1: 2.4243; Uncertainty T2: 2.4243; Uncertainty T3: 2.4243
UE meas (Cell 4 SS-RSRP - A4 offset) maximum | dB |  | Cell 4 T3: 58.5694
Do the controlled parameters meet the requirements? | [26 empty] | Yes
Note on J8: Rose, Ian: For "off" cell at -infinity, enter "-99" as working approximation.
Note on S8: Rose, Ian: For "off" cell at -infinity, enter "-99" as working approximation.
Note on G19: Rose, Ian: Noc is specified per 15kHz, but SS-RSRP is specified per SCS. Scale Noc to give power in SCS before adding Es/Noc.
Note on H19: Rose, Ian: Noc is specified per 15kHz, but SS-RSRP is specified per SCS. Scale Noc to give power in SCS before adding Es/Noc.
Note on I19: Rose, Ian: Noc is specified per 15kHz, but SS-RSRP is specified per SCS. Scale Noc to give power in SCS before adding Es/Noc.
Note on J19: Rose, Ian: Noc is specified per 15kHz, but SS-RSRP is specified per SCS. Scale Noc to give power in SCS before adding Es/Noc.
Note on K19: Rose, Ian: Noc is specified per 15kHz, but SS-RSRP is specified per SCS. Scale Noc to give power in SCS before adding Es/Noc.
Note on L19: Rose, Ian: Noc is specified per 15kHz, but SS-RSRP is specified per SCS. Scale Noc to give power in SCS before adding Es/Noc.
Note on P19: Rose, Ian: Noc is specified per 15kHz, but SS-RSRP is specified per SCS. Scale Noc to give power in SCS before adding Es/Noc.
Note on Q19: Rose, Ian: Noc is specified per 15kHz, but SS-RSRP is specified per SCS. Scale Noc to give power in SCS before adding Es/Noc.
Note on R19: Rose, Ian: Noc is specified per 15kHz, but SS-RSRP is specified per SCS. Scale Noc to give power in SCS before adding Es/Noc.
Note on S19: Rose, Ian: Noc is specified per 15kHz, but SS-RSRP is specified per SCS. Scale Noc to give power in SCS before adding Es/Noc.
Note on T19: Rose, Ian: Noc is specified per 15kHz, but SS-RSRP is specified per SCS. Scale Noc to give power in SCS before adding Es/Noc.
Note on U19: Rose, Ian: Noc is specified per 15kHz, but SS-RSRP is specified per SCS. Scale Noc to give power in SCS before adding Es/Noc.

## 6.3.3.4-3
a) Original specified key parameters |  | Signalled | AWGN on f1 |  |  | Cell 1 |  |  | Cell 3 |  |  | AWGN on f2 |  |  | Cell 2 |  |  | Cell 4 | [8 empty] | Comment
|  |  | T1 | T2 | T3 | T1 | T2 | T3 | T1 | T2 | T3 | T1 | T2 | T3 | T1 | T2 | T3 | T1 | T2 | T3
Units
Subcarrier spacing | kHz |  | AWGN on f1 T1: 30; AWGN on f1 T2: 30; AWGN on f1 T3: 30; AWGN on f2 T1: 30; AWGN on f2 T2: 30; AWGN on f2 T3: 30 | [6 empty] | 38.133 Table A.6.3.3.3.2-1
Channel bandwidth | MHz |  | AWGN on f1 T1: 40; AWGN on f1 T2: 40; AWGN on f1 T3: 40; AWGN on f2 T1: 40; AWGN on f2 T2: 40; AWGN on f2 T3: 40 | [6 empty] | 38.133 Table A.6.3.3.3.2-1
Noc | dBm/15kHz |  | AWGN on f1 T1: -98; AWGN on f1 T2: -98; AWGN on f1 T3: -98; AWGN on f2 T1: -98; AWGN on f2 T2: -98; AWGN on f2 T3: -98 | [6 empty] | 38.133 Table A.6.3.3.3.2-3, A.6.3.3.3.2-4
Es/Noc | dB |  |  |  |  | 4 | 4 | 4 | -99 | 5 | 5 |  |  |  | 4 | 4 | 4 | -99 | -99 | 5 | [6 empty] | 38.133 Table A.6.3.3.3.2-3, A.6.3.3.3.2-4
RBs in Channel bandwidth | [5 empty] | 106 | 106 | 106 | 106 | 106 | 106 |  |  |  | 106 | 106 | 106 | 106 | 106 | 106 | [6 empty] | 38.101-1 Table 5.3.2-1, 15kHz SCS, 10MHz Ch BW
A3-Offset in condEventA3 | dB | 0 | [24 empty] | 38.133 Table A.6.3.3.3.2-2
A4-Threshold in condEventA4 | dB | -120
Ref: TS 38.133 v18.10.0 clause A.6.3.3.4
b) Derived parameters |  |  | AWGN on f1 T1: AWGN on f1; Cell 1 T1: Cell 1; Cell 3 T1: Cell 3; AWGN on f2 T1: AWGN on f2; Cell 2 T1: Cell 2; Cell 4 T1: Cell 4 | [6 empty] | Comment
|  |  | T1 | T2 | T3 | T1 | T2 | T3 | T1 | T2 | T3 | T1 | T2 | T3 | T1 | T2 | T3 | T1 | T2 | T3
Absolute power, linear | pW/SCS |  | 0.31698 | 0.31698 | 0.31698 | 0.79621 | 0.79621 | 0.79621 | 3.9905e-11 | 1.0024 | 1.0024 | 0.31698 | 0.31698 | 0.31698 | 0.79621 | 0.79621 | 0.79621 | 3.9905e-11 | 3.9905e-11 | 1.0024 | [6 empty] | For calculating sensitivity factors
SSB Es/Iot, nominal | dB |  |  |  |  | 4 | 4 | 4 | -99 | 5 | 5 |  |  |  | 4 | 4 | 4 | -105.1933 | -99 | 5 | [6 empty] | For SSB Es/Iot range check
SSB_RP, nominal | dBm/SCS |  |  |  |  | -90.9897 | -90.9897 | -90.9897 | -193.9897 | -89.9897 | -89.9897 |  |  |  | -90.9897 | -90.9897 | -90.9897 | -193.9897 | -193.9897 | -89.9897 | [6 empty] | For SSB_RP level range check
Io, nominal in Ch BW | dBm/Ch BW |  | -58.4894 | -55.7009 | -55.7009 | -58.4894 | -58.4894 | -58.4894 | -63.9448 | -57.7515 | -57.7515 | -58.4894 | -58.4894 | -55.7009 | -58.4894 | -58.4894 | -58.4894 | -63.9448 | -63.9448 | -57.7515 | [6 empty] | For Io level range check
Cell 3 SS-RSRP - Cell 1 SS-RSRP - A3 offset |  |  | Cell 3 T1: -103; Cell 3 T2: 1; Cell 3 T3: 1
Cell4 SS-RSRP - A4Threshold |  |  | Cell 4 T1: -73.9897; Cell 4 T2: -73.9897; Cell 4 T3: 30.0103
c) Uncertainties |  |  | AWGN on f1 T1: Test system | UE under test | [5 empty] | Comment
|  |  | AWGN on f1 |  |  | Cell 1 |  |  | Cell 3 |  |  | AWGN on f2 |  |  | Cell 2 |  |  | Cell 4
|  |  | T1 | T2 | T3 | T1 | T2 | T3 | T1 | T2 | T3 | T1 | T2 | T3 | T1 | T2 | T3 | T1 | T2 | T3 | T1 | T2 | T3
Average Noc absolute level uncertainty | +/-dB |  | AWGN on f1 T1: 1.5; AWGN on f1 T2: 1.5; AWGN on f1 T3: 1.5; AWGN on f2 T1: 1.5; AWGN on f2 T2: 1.5; AWGN on f2 T3: 1.5
Noc level uncertainty over PRBs #RBJ-J+19 | +/-dB |  | AWGN on f1 T1: 1.5; AWGN on f1 T2: 1.5; AWGN on f1 T3: 1.5; AWGN on f2 T1: 1.5; AWGN on f2 T2: 1.5; AWGN on f2 T3: 1.5
Es/Noc uncertainty | +/-dB |  | Cell 1 T1: 0.3; Cell 1 T2: 0.3; Cell 1 T3: 0.3; Cell 3 T1: 0.3; Cell 3 T2: 0.3; Cell 3 T3: 0.3; Cell 2 T1: 0.3; Cell 2 T2: 0.3; Cell 2 T3: 0.3; Cell 4 T1: 0.3; Cell 4 T2: 0.3; Cell 4 T3: 0.3
Es/Noc uncertainty over PRBs #RBJ-J+19 | +/-dB |  | Cell 1 T1: 0.3; Cell 1 T2: 0.3; Cell 1 T3: 0.3; Cell 3 T1: 0.3; Cell 3 T2: 0.3; Cell 3 T3: 0.3; Cell 2 T1: 0.3; Cell 2 T2: 0.3; Cell 2 T3: 0.3; Cell 4 T1: 0.3; Cell 4 T2: 0.3; Cell 4 T3: 0.3
UE SS-RSRP relative accuracy, normal condition | +/-dB |  | Cell 4 T1: 2; Cell 4 T2: 2; Cell 4 T3: 2 |  |  |  | 38.133 Table F.1.1.2-1
d) Controlled parameters critical to verdict |  |  | AWGN on f1 T1: Test system; Cell 4 T1: UE under test | Uncertainty |  |  | Comment
|  |  | AWGN on f1 |  |  | Cell 1 |  |  | Cell 3 |  |  | AWGN on f2 |  |  | Cell 2 |  |  | Cell 4
|  |  | T1 | T2 | T3 | T1 | T2 | T3 | T1 | T2 | T3 | T1 | T2 | T3 | T1 | T2 | T3 | T1 | T2 | T3 | T1 | T2 | T3 | T1 | T2 | T3
Cell 1 SSB Es/Iot sensitivity factor | dB/dB |  | AWGN on f1 T1: 0; AWGN on f1 T2: 0; AWGN on f1 T3: 0; Cell 1 T1: 1; Cell 1 T2: 1; Cell 1 T3: 1; Cell 3 T1: 1.2589e-10; Cell 3 T2: 0.75975; Cell 3 T3: 0.75975 |  |  |  | Calculated from linear powers and by inspection
Cell 1 SSB Es/Iot effect | dB |  | AWGN on f1 T1: 0; AWGN on f1 T2: 0; AWGN on f1 T3: 0; Cell 1 T1: 0.3; Cell 1 T2: 0.3; Cell 1 T3: 0.3; Cell 3 T1: 3.7768e-11; Cell 3 T2: 0.22792; Cell 3 T3: 0.22792 | 0.3 | 0.37676 | 0.37676 | SSB Es/Iot to be within range
Cell 1 SSB_RP sensitivity factor | dB/dB | [25 empty] | By inspection | bar: AWGN on f1 T1 to Cell 3 T3
Cell 1 SSB_RP effect | dB |  | AWGN on f1 T1: 1.5; AWGN on f1 T2: 1.5; AWGN on f1 T3: 1.5; Cell 1 T1: 0.3; Cell 1 T2: 0.3; Cell 1 T3: 0.3; Cell 3 T1: 0.3; Cell 3 T2: 0.3; Cell 3 T3: 0.3 | 1.5588 | 1.5588 | 1.5588 | SSB_RP to be within range
Cell 3 SSB Es/Iot sensitivity factor | dB/dB |  | AWGN on f1 T1: 0; AWGN on f1 T2: 0; AWGN on f1 T3: 0; Cell 1 T1: 0.71525; Cell 1 T2: 0.71525; Cell 1 T3: 0.71525; Cell 3 T1: 1; Cell 3 T2: 1; Cell 3 T3: 1 |  |  |  | Calculated from linear powers and by inspection
Cell 3 SSB Es/Iot effect | dB |  | AWGN on f1 T1: 0; AWGN on f1 T2: 0; AWGN on f1 T3: 0; Cell 1 T1: 0.21458; Cell 1 T2: 0.21458; Cell 1 T3: 0.21458; Cell 3 T1: 0.3; Cell 3 T2: 0.3; Cell 3 T3: 0.3 | 0.36884 | 0.36884 | 0.36884 | SSB Es/Iot to be within range
Cell 3 SSB_RP sensitivity factor | dB/dB | [25 empty] | By inspection | bar: AWGN on f1 T1 to Cell 3 T3
Cell 3 SSB_RP effect | dB |  | AWGN on f1 T1: 1.5; AWGN on f1 T2: 1.5; AWGN on f1 T3: 1.5; Cell 1 T1: 0.3; Cell 1 T2: 0.3; Cell 1 T3: 0.3; Cell 3 T1: 0.3; Cell 3 T2: 0.3; Cell 3 T3: 0.3 | 1.5588 | 1.5588 | 1.5588 | SSB_RP to be within range
Cell 2 SSB Es/Iot sensitivity factor | dB/dB |  | AWGN on f2 T1: 0; AWGN on f2 T2: 0; AWGN on f2 T3: 0; Cell 2 T1: 1; Cell 2 T2: 1; Cell 2 T3: 1; Cell 4 T1: 1.2589e-10; Cell 4 T2: 1.2589e-10; Cell 4 T3: 0.75975 |  |  |  | Calculated from linear powers and by inspection
Cell 2 SSB Es/Iot effect | dB |  | AWGN on f2 T1: 0; AWGN on f2 T2: 0; AWGN on f2 T3: 0; Cell 2 T1: 0.3; Cell 2 T2: 0.3; Cell 2 T3: 0.3; Cell 4 T1: 3.7768e-11; Cell 4 T2: 3.7768e-11; Cell 4 T3: 0.22792 | 0.3 | 0.3 | 0.37676 | SSB Es/Iot to be within range
Cell 2 SSB_RP sensitivity factor | dB/dB |  | AWGN on f2 T1: 1; AWGN on f2 T2: 1; AWGN on f2 T3: 1; Cell 2 T1: 1; Cell 2 T2: 1; Cell 2 T3: 1; Cell 4 T1: 0; Cell 4 T2: 0; Cell 4 T3: 0 |  |  |  | By inspection
Cell 2 SSB_RP effect | dB |  | AWGN on f2 T1: 1.5; AWGN on f2 T2: 1.5; AWGN on f2 T3: 1.5; Cell 2 T1: 0.3; Cell 2 T2: 0.3; Cell 2 T3: 0.3; Cell 4 T1: 0; Cell 4 T2: 0; Cell 4 T3: 0 | 1.5297 | 1.5297 | 1.5297 | SSB_RP to be within range
Cell 4 SSB Es/Iot sensitivity factor | dB/dB |  | AWGN on f2 T1: 0; AWGN on f2 T2: 0; AWGN on f2 T3: 0; Cell 2 T1: 0.71525; Cell 2 T2: 0.71525; Cell 2 T3: 0.71525; Cell 4 T1: 1; Cell 4 T2: 1; Cell 4 T3: 1 |  |  |  | Calculated from linear powers and by inspection
Cell 4 SSB Es/Iot effect | dB |  | AWGN on f2 T1: 0; AWGN on f2 T2: 0; AWGN on f2 T3: 0; Cell 2 T1: 0.21458; Cell 2 T2: 0.21458; Cell 2 T3: 0.21458; Cell 4 T1: 0.3; Cell 4 T2: 0.3; Cell 4 T3: 0.3 | 0.36884 | 0.36884 | 0.36884 | SSB Es/Iot to be within range
Cell 4 SSB_RP sensitivity factor | dB/dB | [25 empty] | By inspection | bar: AWGN on f2 T1 to Cell 4 T3
Cell 4 SSB_RP effect | dB |  | AWGN on f2 T1: 1.5; AWGN on f2 T2: 1.5; AWGN on f2 T3: 1.5; Cell 2 T1: 0.3; Cell 2 T2: 0.3; Cell 2 T3: 0.3; Cell 4 T1: 0.3; Cell 4 T2: 0.3; Cell 4 T3: 0.3 | 1.5588 | 1.5588 | 1.5588 | SSB_RP to be within range
Freq1 Io sensitivity factor | dB/dB |  | AWGN on f1 T1: 1; AWGN on f1 T2: 1; AWGN on f1 T3: 1; Cell 1 T1: 0.71525; Cell 1 T2: 0.37636; Cell 1 T3: 0.55673; Cell 3 T1: 1.2589e-10; Cell 3 T2: 0.47381; Cell 3 T3: 0.47381 |  |  |  | Calculated from linear powers and by inspection
Freq1 Io effect | dB |  | AWGN on f1 T1: 1.5; AWGN on f1 T2: 1.5; AWGN on f1 T3: 1.5; Cell 1 T1: 0.21458; Cell 1 T2: 0.11291; Cell 1 T3: 0.16702; Cell 3 T1: 3.7768e-11; Cell 3 T2: 0.14214; Cell 3 T3: 0.14214 | 1.5153 | 1.5109 | 1.5159 | Io to be within range
Freq2 Io sensitivity factor | dB/dB |  | AWGN on f2 T1: 1; AWGN on f2 T2: 1; AWGN on f2 T3: 1; Cell 2 T1: 0.71525; Cell 2 T2: 0.71525; Cell 2 T3: 0.37636; Cell 4 T1: 3.5848e-11; Cell 4 T2: 3.5848e-11; Cell 4 T3: 0.47381 |  |  |  | Calculated from linear powers and by inspection
Freq2 Io effect | dB |  | AWGN on f2 T1: 1.5; AWGN on f2 T2: 1.5; AWGN on f2 T3: 1.5; Cell 2 T1: 0.21458; Cell 2 T2: 0.21458; Cell 2 T3: 0.11291; Cell 4 T1: 1.0754e-11; Cell 4 T2: 1.0754e-11; Cell 4 T3: 0.14214 | 1.5153 | 1.5153 | 1.5109 | Io to be within range
UE meas (Cell 3 SS-RSRP - Cell 1 SS-RSRP - A3 offset) sens factor | dB/dB |  | AWGN on f1 T1: 0; AWGN on f1 T2: 0; AWGN on f1 T3: 0; Cell 1 T1: 1; Cell 1 T2: 1; Cell 1 T3: 1; Cell 3 T1: 1; Cell 3 T2: 1; Cell 3 T3: 1; Cell 4 T1: 1; Cell 4 T2: 1; Cell 4 T3: 1 |  |  |  | By inspection
UE meas (Cell 3 SS-RSRP - Cell 1 SS-RSRP - A3 offset) effect | dB |  | AWGN on f1 T1: 0; AWGN on f1 T2: 0; AWGN on f1 T3: 0; Cell 1 T1: 0.3; Cell 1 T2: 0.3; Cell 1 T3: 0.3; Cell 3 T1: 0.3; Cell 3 T2: 0.3; Cell 3 T3: 0.3; Cell 4 T1: 2; Cell 4 T2: 2; Cell 4 T3: 2 | 2.4243 | 2.4243 | 2.4243 | UE meas SSB_RP difference compared to threshold
UE meas (Cell 4 SS-RSRP - A4 offset) sens factor | dB/dB |  | AWGN on f2 T1: 0; AWGN on f2 T2: 0; AWGN on f2 T3: 0; Cell 2 T1: 1; Cell 2 T2: 1; Cell 2 T3: 1; Cell 4 T1: 1; Cell 4 T2: 1; Cell 4 T3: 1; Cell 4 T1: 1; Cell 4 T2: 1; Cell 4 T3: 1 |  |  |  | By inspection
UE meas (Cell 4 SS-RSRP - A4 offset) effect | dB |  | AWGN on f2 T1: 0; AWGN on f2 T2: 0; AWGN on f2 T3: 0; Cell 2 T1: 0.3; Cell 2 T2: 0.3; Cell 2 T3: 0.3; Cell 4 T1: 0.3; Cell 4 T2: 0.3; Cell 4 T3: 0.3; Cell 4 T1: 2; Cell 4 T2: 2; Cell 4 T3: 2 | 2.4243 | 2.4243 | 2.4243 | UE meas SSB_RP difference compared to threshold
e) Determine parameters to offset | [26 empty] | Comment
No parameters need to be changed
f) Parameters modified by Test Tolerances |  | Signalled | AWGN on f1 T2: AWGN on f1; Cell 1 T2: Cell 1; Cell 3 T2: Cell 3; AWGN on f2 T2: AWGN on f2; Cell 2 T2: Cell 2; Cell 4 T2: Cell 4 |  |  |  |  | Comment
|  |  |  | T1 | T2 | T3 | T1 | T2 | T3 | T1 | T2 | T3 | T1 | T2 | T3 | T1 | T2 | T3 | T1 | T2 | T3
Noc | dBm/15kHz |  |  | AWGN on f1 T1: -98; AWGN on f1 T2: -98; AWGN on f1 T3: -98; AWGN on f2 T1: -98; AWGN on f2 T2: -98; AWGN on f2 T3: -98
Es/Noc | dB | [5 empty] | 4 | 4 | 4 | -99 | 5 | 5 |  |  |  | 4 | 4 | 4 | -99 | -99 | 5
A3-Offset | dB | 0
A4-Threshold | dB |  | -120
Applied offset (Test Tolerance) | dB | 0 | 0 | 0 | 0 | 0 | 0 | 0 | 0 | 0 | 1.5 | 1.5 | 0 | 0 | 0 | 0 | 0 | 0 | 0 | 0 | 0 | [6 empty] | Proposed values
Value modified by Test Tolerance | dB | 0 | -120 | -98 | -98 | -98 | 4 | 4 | 4 | -99 | 6.5 | 6.5 | -98 | -98 | -98 | 4 | 4 | 4 | -99 | -99 | 5 | [6 empty] | Test requirement settings
Re-derived parameters
Absolute power, linear | pW/SCS |  |  | 0.31698 | 0.31698 | 0.31698 | 0.79621 | 0.79621 | 0.79621 | 3.9905e-11 | 1.4159 | 1.4159 | 0.31698 | 0.31698 | 0.31698 | 0.79621 | 0.79621 | 0.79621 | 3.9905e-11 | 3.9905e-11 | 1.0024
SSB Es/Iot, nominal | dB | [5 empty] | 4 | 4 | 4 | -99 | 6.5 | 6.5 |  |  |  | 4 | 4 | 4 | -99 | -99 | 5
SSB_RP, nominal | dBm/SCS | [5 empty] | -90.9897 | -90.9897 | -90.9897 | -193.9897 | -88.4897 | -88.4897 |  |  |  | -90.9897 | -90.9897 | -90.9897 | -193.9897 | -193.9897 | -89.9897
Io, nominal in Ch BW | dBm/Ch BW |  |  | -58.4894 | -54.9255 | -54.9255 | -58.4894 | -58.4894 | -58.4894 | -63.9448 | -56.5675 | -56.5675 | -58.4894 | -58.4894 | -55.7009 | -58.4894 | -58.4894 | -58.4894 | -63.9448 | -63.9448 | -57.7515
Cell 3 SS-RSRP - Cell 1 SS-RSRP -A3 Offset | dB |  |  | Cell 3 T1: 17; Cell 3 T2: 122.5; Cell 3 T3: 122.5
Cell 4 SS-RSRP - A4Offset | dB |  |  | Cell 4 T1: -73.9897; Cell 4 T2: -73.9897; Cell 4 T3: 62.2485
g) Check controlled parameters Min/Max |  |  | AWGN on f1 | AWGN on f1 T3: Cell 1; Cell 1 T3: Cell 3; Cell 3 T3: AWGN on f2; AWGN on f2 T3: Cell 2; Cell 2 T3: Cell 4; Cell 4 T3: Uncertainty |  |  | Req't |  |  | Source and Reference
|  |  | T1 | T2 | T3 | T1 | T2 | T3 | T1 | T2 | T3 | T1 | T2 | T3 | T1 | T2 | T3 | T1 | T2 | T3 | T1 | T2 | T3
Cell 1 SSB Es/Iot minimum | dB |  | Cell 1 T1: 3.7; Cell 1 T2: 3.6232; Cell 1 T3: 3.6232 | -3 |  |  | 38.133 Table 10.1.2.1.2-1, +/-2dB accuracy, normal
Cell 1 SSB Es/Iot nominal | dB |  | Cell 1 T1: 4; Cell 1 T2: 4; Cell 1 T3: 4; Uncertainty T1: 0.3; Uncertainty T2: 0.37676; Uncertainty T3: 0.37676
Cell 1 SSB Es/Iot maximum | dB |  | Cell 1 T1: 4.3; Cell 1 T2: 4.3768; Cell 1 T3: 4.3768
Cell 1 SSB_RP minimum | dBm/SCS |  | Cell 1 T1: -92.5485; Cell 1 T2: -92.5485; Cell 1 T3: -92.5485 | -117.5 |  |  | 38.133 Table B.2.2-1, NR_FDD_FR1_N, 30kHz
Cell 1 SSB_RP nominal | dBm/SCS |  | Cell 1 T1: -90.9897; Cell 1 T2: -90.9897; Cell 1 T3: -90.9897; Uncertainty T1: 1.5588; Uncertainty T2: 1.5588; Uncertainty T3: 1.5588
Cell 1 SSB_RP maximum | dBm/SCS |  | Cell 1 T1: -89.4309; Cell 1 T2: -89.4309; Cell 1 T3: -89.4309
Cell 3 SSB Es/Iot minimum | dB |  | Cell 3 T2: 6.1312; Cell 3 T3: 6.1312 | -3 |  |  | 38.133 Table 10.1.2.1.2-1, +/-2dB accuracy, normal
Cell 3 SSB Es/Iot nominal | dB |  | Cell 3 T2: 6.5; Cell 3 T3: 6.5; Uncertainty T1: 0.36884; Uncertainty T2: 0.36884; Uncertainty T3: 0.36884
Cell 3 SSB Es/Iot maximum | dB |  | Cell 3 T2: 6.8688; Cell 3 T3: 6.8688
Cell 3 SSB_RP minimum | dBm/SCS |  | Cell 3 T2: -90.0485; Cell 3 T3: -90.0485 | -117.5 |  |  | 38.133 Table B.2.2-1, NR_FDD_FR1_N, 30kHz
Cell 3 SSB_RP nominal | dBm/SCS |  | Cell 3 T2: -88.4897; Cell 3 T3: -88.4897; Uncertainty T1: 1.5588; Uncertainty T2: 1.5588; Uncertainty T3: 1.5588
Cell 3 SSB_RP maximum | dBm/SCS |  | Cell 3 T2: -86.9309; Cell 3 T3: -86.9309
Cell 2 SSB Es/Iot minimum | dB |  | Cell 2 T1: 3.7; Cell 2 T2: 3.7; Cell 2 T3: 3.6232 | -3 |  |  | 38.133 Table 10.1.2.1.2-1, +/-2dB accuracy, normal
Cell 2 SSB Es/Iot nominal | dB |  | Cell 2 T1: 4; Cell 2 T2: 4; Cell 2 T3: 4; Uncertainty T1: 0.3; Uncertainty T2: 0.3; Uncertainty T3: 0.37676
Cell 2 SSB Es/Iot maximum | dB |  | Cell 2 T1: 4.3; Cell 2 T2: 4.3; Cell 2 T3: 4.3768
Cell 2 SSB_RP minimum | dBm/SCS |  | Cell 2 T1: -92.5194; Cell 2 T2: -92.5194; Cell 2 T3: -92.5194 | -117.5 |  |  | 38.133 Table B.2.2-1, NR_FDD_FR1_N, 30kHz
Cell 2 SSB_RP nominal | dBm/SCS |  | Cell 2 T1: -90.9897; Cell 2 T2: -90.9897; Cell 2 T3: -90.9897; Uncertainty T1: 1.5297; Uncertainty T2: 1.5297; Uncertainty T3: 1.5297
Cell 2 SSB_RP maximum | dBm/SCS |  | Cell 2 T1: -89.46; Cell 2 T2: -89.46; Cell 2 T3: -89.46
Cell 4 SSB Es/Iot minimum | dB |  | Cell 4 T3: 4.6312 | -3 |  |  | 38.133 Table 10.1.2.1.2-1, +/-2dB accuracy, normal
Cell 4 SSB Es/Iot nominal | dB |  | Cell 4 T3: 5; Uncertainty T1: 0.36884; Uncertainty T2: 0.36884; Uncertainty T3: 0.36884
Cell 4 SSB Es/Iot maximum | dB |  | Cell 4 T3: 5.3688
Cell 4 SSB_RP minimum | dBm/SCS |  | Cell 4 T3: -91.5485 | -117.5 |  |  | 38.133 Table B.2.2-1, NR_FDD_FR1_N, 30kHz
Cell 4 SSB_RP nominal | dBm/SCS |  | Cell 4 T3: -89.9897; Uncertainty T1: 1.5588; Uncertainty T2: 1.5588; Uncertainty T3: 1.5588
Cell 4 SSB_RP maximum | dBm/SCS |  | Cell 4 T3: -88.4309
Freq1 Io minimum | dBm/Ch BW |  | AWGN on f1 T1: -60.0047; AWGN on f1 T2: -56.4364; AWGN on f1 T3: -56.4414 | -80.4551 |  |  | 38.133 Table B.2.2-1, NR_FDD_FR1_N, 30kHz
Freq1 Io nominal | dBm/Ch BW |  | AWGN on f1 T1: -58.4894; AWGN on f1 T2: -54.9255; AWGN on f1 T3: -54.9255; Uncertainty T1: 1.5153; Uncertainty T2: 1.5109; Uncertainty T3: 1.5159
Freq1 Io maximum | dBm/Ch BW |  | AWGN on f1 T1: -56.9742; AWGN on f1 T2: -53.4146; AWGN on f1 T3: -53.4095 | -50 |  |  | 38.133 Table 10.1.2.1.2-1
Freq2 Io minimum | dBm/Ch BW |  | AWGN on f2 T1: -60.0047; AWGN on f2 T2: -60.0047; AWGN on f2 T3: -55.7009 | -80.4551 |  |  | 38.133 Table B.2.2-1, NR_FDD_FR1_N, 30kHz
Freq2 Io nominal | dBm/Ch BW |  | AWGN on f2 T1: -58.4894; AWGN on f2 T2: -58.4894; AWGN on f2 T3: -55.7009; Uncertainty T1: 1.5153; Uncertainty T2: 1.5153; Uncertainty T3: 1.5109
Freq2 Io maximum | dBm/Ch BW |  | AWGN on f2 T1: -56.9742; AWGN on f2 T2: -56.9742; AWGN on f2 T3: -54.1899 | -50 |  |  | 38.133 Table 10.1.2.1.2-1
UE meas (Cell 3 SS-RSRP - Cell 1 SS-RSRP - A3 offset) minimum | dB |  | Cell 3 T2: 120.0757; Cell 3 T3: 120.0757 | 0 |  |  | 38.331 clause 5.5.4.4 Event A3 entering condition
UE meas (Cell 3 SS-RSRP - Cell 1 SS-RSRP - A3 offset) nominal | dB |  | Cell 3 T2: 122.5; Cell 3 T3: 122.5; Uncertainty T1: 2.4243; Uncertainty T2: 2.4243; Uncertainty T3: 2.4243
UE meas (Cell 3 SS-RSRP - Cell 1 SS-RSRP - A3 offset) maximum | dB |  | Cell 3 T2: 124.9243; Cell 3 T3: 124.9243
UE meas (Cell 4 SS-RSRP - A4 offset) minimum | dB |  | Cell 4 T3: 59.8242 | 0 |  |  | 38.331 clause 5.5.4.4 Event A3 entering condition
UE meas (Cell 3 SS-RSRP - A4 offset) nominal | dB |  | Cell 4 T3: 62.2485; Uncertainty T1: 2.4243; Uncertainty T2: 2.4243; Uncertainty T3: 2.4243
UE meas (Cell 3 SS-RSRP - A4 offset) maximum | dB |  | Cell 4 T3: 64.6727
Do the controlled parameters meet the requirements? | [26 empty] | Yes
Note on J8: Rose, Ian: For "off" cell at -infinity, enter "-99" as working approximation.
Note on S8: Rose, Ian: For "off" cell at -infinity, enter "-99" as working approximation.
Note on G19: Rose, Ian: Noc is specified per 15kHz, but SS-RSRP is specified per SCS. Scale Noc to give power in SCS before adding Es/Noc.
Note on H19: Rose, Ian: Noc is specified per 15kHz, but SS-RSRP is specified per SCS. Scale Noc to give power in SCS before adding Es/Noc.
Note on I19: Rose, Ian: Noc is specified per 15kHz, but SS-RSRP is specified per SCS. Scale Noc to give power in SCS before adding Es/Noc.
Note on J19: Rose, Ian: Noc is specified per 15kHz, but SS-RSRP is specified per SCS. Scale Noc to give power in SCS before adding Es/Noc.
Note on K19: Rose, Ian: Noc is specified per 15kHz, but SS-RSRP is specified per SCS. Scale Noc to give power in SCS before adding Es/Noc.
Note on L19: Rose, Ian: Noc is specified per 15kHz, but SS-RSRP is specified per SCS. Scale Noc to give power in SCS before adding Es/Noc.
Note on P19: Rose, Ian: Noc is specified per 15kHz, but SS-RSRP is specified per SCS. Scale Noc to give power in SCS before adding Es/Noc.
Note on Q19: Rose, Ian: Noc is specified per 15kHz, but SS-RSRP is specified per SCS. Scale Noc to give power in SCS before adding Es/Noc.
Note on R19: Rose, Ian: Noc is specified per 15kHz, but SS-RSRP is specified per SCS. Scale Noc to give power in SCS before adding Es/Noc.
Note on S19: Rose, Ian: Noc is specified per 15kHz, but SS-RSRP is specified per SCS. Scale Noc to give power in SCS before adding Es/Noc.
Note on T19: Rose, Ian: Noc is specified per 15kHz, but SS-RSRP is specified per SCS. Scale Noc to give power in SCS before adding Es/Noc.
Note on U19: Rose, Ian: Noc is specified per 15kHz, but SS-RSRP is specified per SCS. Scale Noc to give power in SCS before adding Es/Noc.