## Template
Change record
Template | Template is for Cell 1 on f1 and Cell 2 on f2, T1 and T2.
Adapted from 38.533 RRM Test case 7.7.1.2
|  | Test case | 38.101-2 | 38.133 | 38.533 | Company
Test cases | The following RRM Test cases in 38.533 are based on this template: | 5.6.2.1 | v16.6.0 | v16.8.0 | v16.8.0 | Ericsson
|  | 5.6.2.3 | v16.6.0 | v16.8.0 | v16.8.0 | Ericsson
|  | 7.6.2.1 | v16.6.0 | v16.8.0 | v16.8.0 | Ericsson
|  | 7.6.2.3 | v16.6.0 | v16.8.0 | v16.8.0 | Ericsson
|  | 7.6.2.20 | v16.6.0 | v18.6.0 | v18.6.0 | Huawei, Hisilicon
|  | 7.6.2.21 | v16.22.0 | v18.10.0 | v18.7.0 | Huawei, Hisilicon

## 7.6.2.1-1 PC3
a) Original specified key parameters |  | Signalled |  | Test system | [7 empty] | UE | [11 empty] | Comment
|  |  |  | AWGN on Freq 1 |  | Cell#1 on Freq 1 |  | AWGN on Freq 2 |  | Cell#2 on Freq 2
| Units |  |  | T1 | T2 | T1 | T2 | T1 | T2 | T1 | T2 |  |  | T1 | T2 |  |  | T1 | T2
SSB Subcarrier spacing | kHz |  |  | 120 | 120 |  |  | 120 | 120 | [14 empty] | 38.133 Table A.7.6.2.1.1-1
#subcarriers for SSB |  |  |  | 240 | 240 |  |  | 240 | 240 | [14 empty] | 38.211 clause 7.4.3
Data Subcarrier spacing | kHz |  |  | 120 | 120 |  |  | 120 | 120 | [14 empty] | 38.133 Table A.7.6.2.1.1-3
Channel bandwidth | MHz |  |  | 100 | 100 |  |  | 100 | 100 | [14 empty] | 38.133 Table A.7.6.2.1.1-1
#Data RBs allocated in Test case |  |  |  | 66 | 66 |  |  | 66 | 66 | [14 empty] | 38.133 Table A.7.6.2.1.1-3
Es at Reference point | dBm/SCSSSB |  |  |  |  | -87 | -87 |  |  | -199 | -87 | [12 empty] | 38.133 Table A.7.6.2.1.1-3
Angle of Arrival (0: Rx Beam peak, 1: Sph Cov) |  |  |  | 1 |  |  |  | 1 | [15 empty] | 38.133 Table A.7.6.2.1.1-3
UE Rx Beam assumption (0: Fine, 1: Rough) |  |  |  | 1 |  |  |  | 1 | [15 empty] | 38.133 Table A.7.6.2.1.1-3
A3-Offset | dB | -11 | [21 empty] | 38.133 Table A.7.6.2.1.1-2
offsetMO | dB |  | 16 | [20 empty] | 38.133 Table A.7.6.2.1.1-2
SNR @ UE Refsens | dB | [12 empty] | -1 | -1 | [8 empty] | 38.101-4 clause 4.5.3.3
#RBs in Channel BW for UE Refsens | [13 empty] | 66 | 66 | [8 empty] | 38.101-2 Table 5.3.2-1, 100MHz, 120kHz SCS
SCS for UE Refsens value | kHz | [12 empty] | 120 | 120 | [8 empty] | 38.101-2 Table 5.3.2-1
UE Refsens (Rx Beam peak direction) | dBm/Ch BW | [12 empty] | -81.7 | -81.7 | [8 empty] | 38.101-2 Table 7.3.2.3-1, PC3, 100MHz, n259
UE Spherical coverage (%ile directions) | dBm/Ch BW | [12 empty] | -68.9 | -68.9 | [8 empty] | 38.101-2 Table 7.3.4.3-1, PC3, 100MHz, n259
UE rough/fine beam gain ∆ Rx beam peak, Y | dB | [12 empty] | 7 | 7 | [8 empty] | 38.133 Table B.2.1.3.1-1, PC3
UE rough/fine beam gain ∆ Spherical Coverage, Z | dB | [12 empty] | 7 | 7 | [8 empty] | 38.133 Table B.2.1.3.2-1, PC3
UE Multi-band relaxation, Rx Beam peak ΔMBP | dB | [12 empty] | 1 | 1 | [8 empty] | 38.101-2 Table 6.2.1.3-4, PC3, largest ΔMBP +margin
UE Multi-band relaxation, Spherical Cov. ΔMBS | dB | [12 empty] | 1 | 1 | [8 empty] | 38.101-2 Table 6.2.1.3-4, PC3, largest ΔMBS +margin
UE gain G, Rx beam peak, minimum | dB | [16 empty] | -10 | -10 |  |  |  |  | 38.133 Table B.2.1.5.1-1, PC3, minimum
UE gain G, Rx beam peak, maximum | dB | [16 empty] | 20 | 20 |  |  |  |  | 38.133 Table B.2.1.5.1-1, PC3, maximum
Ref: TS 38.133 v16.7.0 clause A.7.6.2.1, TS 38.101-2 v16.6.0
b) Derived parameters |  |  |  | Test system | [7 empty] | UE | [11 empty] | Comment
|  |  |  | AWGN on Freq 1 |  | Cell#1 on Freq 1 |  | AWGN on Freq 2 |  | Cell#2 on Freq 2 |  |  |  | AoA1 |  | AoA2
|  |  |  | T1 | T2 | T1 | T2 | T1 | T2 | T1 | T2 |  |  | T1 | T2 | T1 | T2 | T1 | T2
Applied absolute power at Reference point, linear | pW/SCSSSB |  |  |  |  | 1.9953 | 1.9953 |  |  | 1.2589e-11 | 1.9953 | [12 empty] | For calculating sensitivity factors
UE internal noise at Reference point, linear | pW/SCSSSB |  |  | 1.292 | 1.292 |  |  | 1.292 | 1.292 | [14 empty] | Calculated for relevant direction and beam
SSB Es/Iot at UE baseband, nominal | dB |  |  |  |  | 1.8873 | 1.8873 |  |  | -110.1127 | 1.8873 | [12 empty] | For UE-observed SSB Es/Iot range check
Applied SSB_RP, nominal | dBm/SCSSSB |  |  |  |  | -87 | -87 |  |  | -199 | -87 | [12 empty] | For applied SSB-RP level range check
Applied (Cell 2 SSB_RP - Cell 1 SSB_RP) | dB | [8 empty] | -112 | 0 | [12 empty] | For applied SSB-RP level difference check
Applied Io, nominal at Reference point | dBm/BW |  |  | -58.0127 | -58.0127 |  |  | -170.0127 | -58.0127 | [14 empty] | For applied Io level range check
Applied (Freq 2 Io - Freq 1 Io) | dB | [6 empty] | -112 | 0 | [14 empty] | For applied Io level difference check
UE Spherical coverage gain midpoint | dB | [12 empty] | -6.4 | -6.4 | -6.4 | -6.4 | [6 empty] | Calculated from Refsens and Spherical coverage
UE gain G midpoint | dB | [16 empty] | 5 | 5 |  |  |  |  | Calculated from UE gain G minimum and maximum
UE-measured absolute SS-RSRP, nominal | dBm/SCS |  |  |  |  | -88.4 | -88.4 |  |  | -200.4 | -88.4 | [12 empty] | Includes UE gain G and depends on direction
(Cell 2 SS-RSRP - Cell 1 SS-RSRP - A3 offset) | dB | [8 empty] | -101 | 11 | [12 empty] | UE-observed margin relative to signalled threshold
c) Uncertainties |  |  |  | Test system | [7 empty] | UE | [11 empty] | Comment
|  |  |  | AWGN on Freq 1 |  | Cell#1 on Freq 1 |  | AWGN on Freq 2 |  | Cell#2 on Freq 2 |  |  |  | AoA1 |  | AoA2
|  |  |  | T1 | T2 | T1 | T2 | T1 | T2 | T1 | T2 | T1 | T2 | T1 | T2 | T1 | T2 | T1 | T2
Average Es absolute level uncertainty | +/-dB |  |  |  |  | 5.65 | 5.65 |  |  | 5.65 | 5.65 | [12 empty] | f ≤40.8GHz
Es level uncertainty over PRBs #RBJ-J+19 | +/-dB |  |  |  |  | 5.65 | 5.65 |  |  | 5.65 | 5.65 | [12 empty] | f ≤40.8GHz
UE SS-RSRP relative accuracy | +/-dB | [10 empty] | 6 | 6 | [10 empty] | 38.133 Table 10.1.5.1.2-1, normal condition
Spherical coverage gain variation | +/-dB | [12 empty] | 6.4 | 6.4 | 6.4 | 6.4 | [6 empty] | Gives range between 0dB and min spherical coverage
UE gain G variation | +/-dB | [16 empty] | 15 | 15 |  |  |  |  | Gives range between minimum and maximum values
d) Controlled parameters critical to verdict |  |  |  | Test system | [7 empty] | UE | [7 empty] | Uncertainty |  |  |  | Comment
|  |  |  | AWGN on Freq 1 |  | Cell#1 on Freq 1 |  | AWGN on Freq 2 |  | Cell#2 on Freq 2 |  |  |  | AoA1 |  | AoA2
|  |  |  | T1 | T2 | T1 | T2 | T1 | T2 | T1 | T2 | T1 | T2 | T1 | T2 | T1 | T2 | T1 | T2 | T1 | T2
Cell 1 SSB Es/Iot at UE baseband sensitivity factor | dB/dB |  |  |  |  | 1 | 1 | [16 empty] | Calculated from linear powers
Cell 1 SSB Es/Iot at UE baseband effect | dB |  |  |  |  | 5.65 | 5.65 | [12 empty] | 5.65 | 5.65 |  |  | SSB Es/Iot to be within range
Applied Cell 1 SSB_RP sensitivity factor | dB/dB |  |  |  |  | 1 | 1 | [16 empty] | By inspection
Applied Cell 1 SSB_RP effect | dB |  |  |  |  | 5.65 | 5.65 | [12 empty] | 5.65 | 5.65 |  |  | SSB_RP to be within range
Applied Freq 1 Io sensitivity factor | dB/dB |  |  |  |  | 1 | 1 | [16 empty] | Calculated from linear powers
Applied Freq 1 Io effect | dB |  |  |  |  | 5.65 | 5.65 | [12 empty] | 5.65 | 5.65 |  |  | Io to be within range
Cell 2 SSB Es/Iot at UE baseband sensitivity factor | dB/dB | [9 empty] | 1 | [12 empty] | Calculated from linear powers
Cell 2 SSB Es/Iot at UE baseband effect | dB | [9 empty] | 5.65 | [9 empty] | 5.65 |  |  | SSB Es/Iot to be within range
Applied Cell 2 SSB_RP sensitivity factor | dB/dB | [9 empty] | 1 | [12 empty] | By inspection
Applied Cell 2 SSB_RP effect | dB | [9 empty] | 5.65 | [9 empty] | 5.65 |  |  | SSB_RP to be within range
Applied Freq 2 Io sensitivity factor | dB/dB | [9 empty] | 1 | [12 empty] | Calculated from linear powers
Applied Freq 2 Io effect | dB | [9 empty] | 5.65 | [9 empty] | 5.65 |  |  | Io to be within range
Applied (Cell 2 SSB_RP - Cell 1 SSB_RP) sensitivity | dB/dB | [5 empty] | 1 |  |  |  | 1 | [12 empty] | By inspection
Applied (Cell 2 SSB_RP - Cell 1 SSB_RP) effect | dB | [5 empty] | 5.65 |  |  |  | 5.65 | [9 empty] | 7.9903 |  |  | SSB_RP difference to be within range
Applied (Freq 1 Io - Freq 2 Io) sensitivity factor | dB/dB | [5 empty] | 1 |  |  |  | 1 | [12 empty] | Calculated from linear powers
Applied (Freq 1 Io - freq 2 Io) effect | dB | [5 empty] | 5.65 |  |  |  | 5.65 | [9 empty] | 7.9903 |  |  | Io difference to be within range
UE meas (Cell 2 SS-RSRP - Cell 1 SS-RSRP - A3 offset) sens factor | dB/dB | [5 empty] | 1 |  |  |  | 1 |  | 1 |  | 1 |  | 1 |  | 0 |  |  |  |  | By inspection
UE meas (Cell 2 SS-RSRP - Cell 1 SS-RSRP - A3 offset) effect | dB | [5 empty] | 5.65 |  |  |  | 5.65 |  | 6 |  | 6.4 |  | 6.4 |  | 0 |  | 26.7903 |  |  | UE meas SS-RSRP difference compared to threshold
e) Determine parameters to offset | [23 empty] | Comment
No offsets are needed
f) Parameters modified by Test Tolerances |  | Signalled |  | Test system | [19 empty] | Comment
|  |  |  | AWGN on Freq 1 |  | Cell#1 on Freq 1 |  | AWGN on Freq 2 |  | Cell#2 on Freq 2
|  |  |  | T1 | T2 | T1 | T2 | T1 | T2 | T1 | T2
Es at Reference point | dB |  |  |  |  | -87 | -87 |  |  | -199 | -87
A3-Offset | dB | -11
offsetMO | dB |  | 16
Applied offset (Test Tolerance) | dB | 0 | 0 |  |  | 0 | 0 |  |  | 0 | 0 | [12 empty] | Proposed values
Value modified by Test Tolerance | dB | -11 | 16 |  |  | -87 | -87 |  |  | -199 | -87 | [12 empty] | Test requirement settings
Re-derived parameters
Applied absolute power at Reference point, linear | pW/SCSSSB |  |  |  |  | 1.9953 | 1.9953 |  |  | 1.0071e-10 | 1.9953
UE internal noise at Reference point, linear | pW/SCSSSB |  |  | 1.292 | 1.292 |  |  | 1.292 | 1.292
SSB Es/Iot at UE baseband, nominal | dB |  |  |  |  | 1.8873 | 1.8873 |  |  | -101.0818 | 1.8873
Applied SSB_RP, nominal | dBm/SCSSSB |  |  |  |  | -87 | -87 |  |  | -199 | -87
Applied (Cell 2 SSB_RP - Cell 1 SSB_RP) | dB | [8 empty] | -112 | 0
Applied Io, nominal at Reference point | dBm/BW |  |  | -58.0127 | -58.0127 |  |  | -160.9818 | -58.0127
Applied (Freq 2 Io - Freq 1 Io) | dB | [6 empty] | -102.9691 | 0
UE-measured absolute SS-RSRP, nominal | dBm/SCS |  |  |  |  | -88.4 | -88.4 |  |  | -200.4 | -88.4
(Cell 2 SS-RSRP - Cell 1 SS-RSRP - A3 offset) | dB | [8 empty] | -101 | 27
g) Check controlled parameters Min/Max |  |  |  | Test system | [15 empty] | Uncertainty |  | Requirement |  | Source and Reference
|  |  |  | AWGN on Freq 1 |  | Cell#1 on Freq 1 |  | AWGN on Freq 2 |  | Cell#2 on Freq 2
|  |  |  | T1 | T2 | T1 | T2 | T1 | T2 | T1 | T2 | [8 empty] | T1 | T2 | T1 | T2
Cell 1 SSB Es/Iot at UE baseband minimum | dB |  |  |  |  | -3.7627 | -3.7627 | [14 empty] | -4 | -4 | 38.133 Table B.2.3-2
Cell 1 SSB Es/Iot at UE baseband nominal | dB |  |  |  |  | 1.8873 | 1.8873 | [12 empty] | 5.65 | 5.65
Cell 1 SSB Es/Iot at UE baseband maximum | dB |  |  |  |  | 7.5373 | 7.5373
Applied Cell 1 SSB_RP minimum | dBm/SCS |  |  |  |  | -92.65 | -92.65 | [14 empty] | -92.7 | -92.7 | 38.133 Table B.2.3-2, PC3, n259, 120kHz, Spherical coverage
Applied Cell 1 SSB_RP nominal | dBm/SCS |  |  |  |  | -87 | -87 | [12 empty] | 5.65 | 5.65
Applied Cell 1 SSB_RP maximum | dBm/SCS |  |  |  |  | -81.35 | -81.35
Applied Freq 1 Io minimum | dBm/Ch BW |  |  | -63.6627 | -63.6627 | [18 empty] | Spectral density requirement checked by min SSB_RP
Applied Freq 1 Io nominal | dBm/Ch BW |  |  | -58.0127 | -58.0127 | [14 empty] | 5.65 | 5.65
Applied Freq 1 Io maximum | dBm/Ch BW |  |  | -52.3627 | -52.3627 | [16 empty] | -50 | -50 | 38.133 Table 10.1.5.1.2-1
Cell 2 SSB Es/Iot at UE baseband minimum | dB | [9 empty] | -3.7627 | [10 empty] | -4 | -4 | 38.133 Table B.2.3-2
Cell 2 SSB Es/Iot at UE baseband nominal | dB | [9 empty] | 1.8873 | [8 empty] | 0 | 5.65
Cell 2 SSB Es/Iot at UE baseband maximum | dB | [9 empty] | 7.5373
Applied Cell 2 SSB_RP minimum | dBm/SCS | [9 empty] | -92.65 | [10 empty] | -92.7 | -92.7 | 38.133 Table B.2.3-2, PC3, n259, 120kHz, Spherical coverage
Applied Cell 2 SSB_RP nominal | dBm/SCS | [9 empty] | -87 | [8 empty] | 0 | 5.65
Applied Cell 2 SSB_RP maximum | dBm/SCS | [9 empty] | -81.35
Applied Freq 2 Io minimum | dBm/Ch BW | [7 empty] | -63.6627 | [14 empty] | Spectral density requirement checked by min SSB_RP
Applied Freq 2 Io nominal | dBm/Ch BW | [7 empty] | -58.0127 | [10 empty] | 0 | 5.65
Applied Freq 2 Io maximum | dBm/Ch BW | [7 empty] | -52.3627 | [12 empty] | -50 | -50 | 38.133 Table 10.1.5.1.2-1
Applied (Cell 2 SSB_RP - Cell 1 SSB_RP) minimum | dB | [9 empty] | -7.9903 | [10 empty] | -27 | -27 | 38.133 clause 10.1.5.1.2
Applied (Cell 2 SSB_RP - Cell 1 SSB_RP) nominal | dB | [9 empty] | 0 | [8 empty] | 0 | 7.9903
Applied (Cell 2 SSB_RP - Cell 1 SSB_RP) maximum | dB | [9 empty] | 7.9903 | [10 empty] | 27 | 27 | 38.133 clause 10.1.5.1.2
Applied (Freq 2 Io - Freq 1 Io) minimum | dB | [7 empty] | -7.9903 | [12 empty] | -20 | -20 | 38.133 clause 10.1.5.1.2
Applied (Freq 2 Io - Freq 1 Io) nominal | dB | [7 empty] | 0 | [10 empty] | 0 | 7.9903
Applied (Freq 2 Io - Freq 1 Io) maximum | dB | [7 empty] | 7.9903 | [12 empty] | 20 | 20 | 38.133 clause 10.1.5.1.2
UE meas (Cell 2 SS-RSRP - Cell 1 SS-RSRP - A3 offset) minimum | dB | [9 empty] | 0.20969 | [11 empty] | 0 | 38.331 clause 5.5.4.4 Event A3 entering condition
UE meas (Cell 2 SS-RSRP - Cell 1 SS-RSRP - A3 offset) nominal | dB | [9 empty] | 27 | [8 empty] | 0 | 26.7903
UE meas (Cell 2 SS-RSRP - Cell 1 SS-RSRP - A3 offset) maximum | dB | [9 empty] | 53.7903
Do the controlled parameters meet the requirements? | [23 empty] | Yes
Jakub Kolodziej:
Cell#2 is not present at T1
Rose, Ian:
The largest ΔMBp value is 0.75dB in v15.10.0 and 0.70dB in v16.4.0. Allow up to 1dB for future band combinations.
Rose, Ian:
The largest ΔMBs value is 0.75dB in v15.10.0 and 0.70dB in v16.4.0. Allow up to 1dB for future band combinations.
Rose, Ian:
Calculated based on total power over the wider frequency occupancy of either SSB or data. For data, there are 12 subcarriers per RB.
Rose, Ian:
Calculated based on total power over the wider frequency occupancy of either SSB or data. For data, there are 12 subcarriers per RB.
Rose, Ian:
Calculated based on total power over the wider frequency occupancy of either SSB or data. For data, there are 12 subcarriers per RB.
Rose, Ian:
Calculated based on total power over the wider frequency occupancy of either SSB or data. For data, there are 12 subcarriers per RB.
Jakub Kolodziej:
Gain range in spherical coverage directions may be lower than in Rx beam peak direction, according to the difference between the EIS spherical coverage value specified in TS 38.101-2 [19] clause 7.3.4 and the Reference sensitivity level specified in TS 38.101-2 [19] clause 7.3.2.
Jakub Kolodziej:
UE gain G assumed to cancel out for a relative measurements.
Rose, Ian:
Cell-related values have been added root-sum-square as uncorrelated.
UE-related values have been added aritmetically, as each could be systematic not random.
Rose, Ian:
Includes multi-band relaxation.
Rose, Ian:
Includes multi-band relaxation.
Rose, Ian:
Includes multi-band relaxation.
Rose, Ian:
Includes multi-band relaxation.
Note on K10: Jakub Kolodziej: Cell#2 is not present at T1
Note on Y22: Rose, Ian: The largest ΔMBp value is 0.75dB in v15.10.0 and 0.70dB in v16.4.0. Allow up to 1dB for future band combinations.
Note on Y23: Rose, Ian: The largest ΔMBs value is 0.75dB in v15.10.0 and 0.70dB in v16.4.0. Allow up to 1dB for future band combinations.
Note on E37: Rose, Ian: Calculated based on total power over the wider frequency occupancy of either SSB or data. For data, there are 12 subcarriers per RB.
Note on F37: Rose, Ian: Calculated based on total power over the wider frequency occupancy of either SSB or data. For data, there are 12 subcarriers per RB.
Note on I37: Rose, Ian: Calculated based on total power over the wider frequency occupancy of either SSB or data. For data, there are 12 subcarriers per RB.
Note on J37: Rose, Ian: Calculated based on total power over the wider frequency occupancy of either SSB or data. For data, there are 12 subcarriers per RB.
Note on Y39: Jakub Kolodziej: Gain range in spherical coverage directions may be lower than in Rx beam peak direction, according to the difference between the EIS spherical coverage value specified in TS 38.101-2 [19] clause 7.3.4 and the Reference sensitivity level specified in TS 38.101-2 [19] clause 7.3.2.
Note on T91: Jakub Kolodziej: UE gain G assumed to cancel out for a relative measurements.
Note on V92: Rose, Ian: Cell-related values have been added root-sum-square as uncorrelated. UE-related values have been added aritmetically, as each could be systematic not random.
Note on W129: Rose, Ian: Includes multi-band relaxation.
Note on X129: Rose, Ian: Includes multi-band relaxation.
Note on W141: Rose, Ian: Includes multi-band relaxation.
Note on X141: Rose, Ian: Includes multi-band relaxation.