## Template
Change record
Template | Template is for inter-frequency L1-RSRP measurement
Adapted from 38.533 RRM Test case 7.6.21.1
|  | Test case | 38.101-2 | 38.133 | 38.533 | Company
Test cases | The following RRM Test cases in 38.533 are based on this template: | 7.6.22.1 | v18.11.0 | v18.12.0 | v19.0.0 | Ericsson

## 7.6.22.1-1 PC3
a) Original specified key parameters |  | Signalled | Test system | [5 empty] | UE | [7 empty] | Comment
|  |  | AWGN |  | Cell 1 on Freq 1 |  | Cell 2 on Freq 2
| Units |  | T1 | T2 | T1 | T2 | T1 | T2 | T1 | T2 | T1 | T2
SSB subcarrier spacing | kHz |  | 120 | 120 | [12 empty] | 38.133 Table A.7.6.22.1.1-1
#Subcarriers for SSB |  |  | 240 | 240 | [12 empty] | 38.211 clause 7.4.3
Data subcarrier spacing | kHz |  | 120 | 120 | [12 empty] | 38.133 Table A.7.6.22.1.2-2
#Data RBs allocated in test case |  |  | 66 | 66 | [12 empty] | 38.133 Table A.7.6.22.1.2-2
Channel bandwidth | MHz |  | 100 | 100 | [12 empty] | 38.133 Table A.7.6.22.1.2-2
Es | dBm/SCSSSB |  |  |  | -103 | -85 | -103 | -85 | [8 empty] | 38.133 Table A.7.6.22.1.2-2
Angle of Arrival (0: Rx beam peak, 1: Sph Cov) |  |  | 0 | [13 empty] | 38.133 Table A.7.6.22.1.2-3
UE Rx beam assumption (0: Fine, 1: Rough) |  |  | 1 | [13 empty] | 38.133 Table A.7.6.22.1.2-3
SNR for UE Refsens | dB | [7 empty] | -1 | -1 | [6 empty] | 38.101-4 clause 4.5.3.3
#RBs in Channel BW for UE Refsens | [8 empty] | 66 | 66 | [6 empty] | 38.133 Table A.7.6.22.1.2-2,100MHz
SCS for UE Refsens | kHz | [7 empty] | 120 | 120 | [6 empty] | 38.101-2 Table 5.3.2-1, 100MHz, 66RB
UE Refsens (Rx beam peak direction) | dBm/Ch BW | [7 empty] | -81.7 | -81.7 | [6 empty] | 38.101-2 Table 7.3.2.3-1, PC3, 100MHz, n259
UE Spherical coverage (%ile directions) | dBm/Ch BW | [7 empty] | -68.9 | -68.9 | [6 empty] | 38.101-2 Table 7.3.4.3-1, PC3, 100MHz, n259
UE fine/rough beam gain Y, Rx beam peak | dB | [7 empty] | 7 | 7 | [6 empty] | 38.133 Table B.2.1.3.1-1, PC3
UE fine/rough beam gain Z, Spherical Coverage | dB | [7 empty] | 7 | 7 | [6 empty] | 38.133 Table B.2.1.3.2-1, PC3
UE multi-band relaxation, Rx beam peak ΔMBP | dB | [7 empty] | 1 | 1 | [6 empty] | 38.101-2 Table 6.2.1.3-4, PC3, largest ΔMBP
UE multi-band relaxation, Spherical Cov. ΔMBS | dB | [7 empty] | 1 | 1 | [6 empty] | 38.101-2 Table 6.2.1.3-4, PC3, largest ΔMBS
UE gain G, Rx beam peak, minimum | dB | [9 empty] | -10 | -10 |  |  |  |  | 38.133 Table B.2.1.5.1-1, PC3, minimum
UE gain G, Rx beam peak, maximum | dB | [9 empty] | 20 | 20 |  |  |  |  | 38.133 Table B.2.1.5.1-1, PC3, maximum
A3 Offset | dB | -15 | [14 empty] | 38.133 Table A.7.6.22.1.2-1
Cell 2 offsetMO | dB | [15 empty] | 38.133 Table A.7.6.22.1.2-1
Ref: TS 38.133 v18.12.0 clause A.7.6.22.1, TS 38.101-2 v18.11.0
b) Derived parameters |  |  | Test system | [5 empty] | UE | [7 empty] | Comment
|  |  | AWGN |  | Cell 1 on Freq 1 |  | Cell 2 on Freq 2
|  |  | T1 | T2 | T1 | T2 | T1 | T2 | T1 | T2 | T1 | T2
UE internal noise at reference point, linear | pW/SCSSSB |  | 0.067807 | 0.067807 | [12 empty] | Calculated based on relevant AoA and RX beam assumption
Applied absolute power at reference point, linear | pW/SCSSSB |  |  |  | 0.050119 | 3.1623 | 0.050119 | 3.1623 | [8 empty] | For calculating sensitivity factors
SSB Es/Iot at UE baseband, nominal | dB |  |  |  | -1.3127 | 16.6873 | -1.3127 | 16.6873 | [8 empty] | For SSB Es/Iot range check
Applied SSB_RP at reference point, nominal | dBm/SCSSSB |  |  |  | -103 | -85 | -103 | -85 | [8 empty] | For applied SSB-RP level range check
Applied Io at reference point, nominal | dBm/BW |  |  |  | -74.0127 | -56.0127 | -74.0127 | -56.0127 | [8 empty] | For applied Io level range check
Applied (Cell 2 SSB_RP - Cell 1 SSB_RP) | dB | [5 empty] | 0 | [9 empty] | For L3 SSB_RP level difference check
Applied (Freq 2 Io - Freq 1 Io) | dB | [5 empty] | 0 | [9 empty] | For L3 Io level difference check
UE measured (Cell 2 SS-RSRP - Cell 1 SS-RSRP - A3 Offset), nominal | dB | [5 empty] | 15 | [9 empty] | UE-observed margin relative to signalled threshold
UE measured absolute SS-RSRP, nominal | pW/SCSSSB |  |  |  | -98 | -80 | -98 | -80 | [8 empty] | Include UE gain G midpoint
UE gain G midpoint | dB | [9 empty] | 5 | 5 |  |  |  |  | Calculated from UE gain G minimum nad maximum
c) Uncertainties |  |  | Test system | [5 empty] | UE | [7 empty] | Comment
|  |  | AWGN |  | Cell 1 on Freq 1 |  | Cell 2 on Freq 2
|  |  | T1 | T2 | T1 | T2 | T1 | T2 | T1 | T2 | T1 | T2 |  |  |  |  | 38.533 Table F.1.1.2-2, f ≤ 40.8GHz, CBW ≤ 400MHz, PC3
Es absolute power uncertainty, averaged over BWConfig | +/-dB |  |  |  | 5.65 | 5.65 | 5.65 | 5.65 | [8 empty] | 38.533 Table F.1.1.2-2, f ≤ 40.8GHz, CBW ≤ 400MHz, PC3
Es absolute power uncertainty, for Measurement PRBs #RBJ-J+19 | +/-dB |  |  |  | 5.65 | 5.65 | 5.65 | 5.65 | [8 empty] | 38.133 Table 10.1.3.1.2-1, normal, T1
UE reporting L3 SS-RSRP relative accuracy, normal | +/-dB | [7 empty] | 6 | [7 empty] | 38.133 Table 10.1.5.1.2-1
UE reporting L1-RSRP absolute accuracy, normal | +/-dB | [8 empty] | 8.5 | [6 empty] | 38.133 Table 10.1.20B.1.1-1, normal, -70dBm < Io < -50dBm, T2
UE gain G variation | +/-dB | [9 empty] | 15 | 15 |  |  |  |  | Gives range between minimum and maximum values
d) Controlled parameters critical to verdict |  |  | Test system | [5 empty] | UE |  |  |  | Uncertainty |  |  |  | Comment
|  |  | AWGN |  | Cell 1 on Freq 1 |  | Cell 2 on Freq 2
|  |  | T1 | T2 | T1 | T2 | T1 | T2 | T1 | T2 | T1 | T2 | T1 | T2
Cell 1 Es/Iot at UE baseband sensitivity factor | dB/dB |  |  |  | 1 | 1 | [10 empty] | By inspection
Cell 1 Es/Iot at UE baseband effect | dB |  |  |  | 5.65 | 5.65 | [6 empty] | 5.65 | 5.65 |  |  | SSB Es/Iot to be within range
Applied Cell 1 SSB_RP sensitivity factor | dB/dB |  |  |  | 1 | 1 | [10 empty] | By inspection
Applied Cell 1 SSB_RP effect | dB |  |  |  | 5.65 | 5.65 | [6 empty] | 5.65 | 5.65 |  |  | SSB_RP to be within range
Applied Freq 1 Io sensitivity factor | dB/dB |  |  |  | 1 | 1 | [10 empty] | Calculated from linear powers and by inspection
Applied Freq 1 Io effect | dB |  |  |  | 5.65 | 5.65 | [6 empty] | 5.65 | 5.65 |  |  | Io to be within range
Cell 2 Es/Iot at UE baseband sensitivity factor | dB/dB | [5 empty] | 1 | 1 | [8 empty] | By inspection
Cell 2 Es/Iot at UE baseband effect | dB | [5 empty] | 5.65 | 5.65 |  |  |  |  | 5.65 | 5.65 |  |  | SSB Es/Iot to be within range
Applied Cell 2 SSB_RP sensitivity factor | dB/dB | [5 empty] | 1 | 1 | [8 empty] | By inspection
Applied Cell 2 SSB_RP effect | dB | [5 empty] | 5.65 | 5.65 |  |  |  |  | 5.65 | 5.65 |  |  | SSB_RP to be within range
Applied Freq 2 Io sensitivity factor | dB/dB | [5 empty] | 1 | 1 | [8 empty] | Calculated from linear powers and by inspection
Applied Freq 2 Io effect | dB | [5 empty] | 5.65 | 5.65 |  |  |  |  | 5.65 | 5.65 |  |  | Io to be within range
Applied (Cell 2 SSB_RP - Cell 1 SSB_RP) sensitivity factor | dB/dB |  |  |  | 1 |  | 1 | [9 empty] | Calculated from linear powers and by inspection
Applied (Cell 2 SSB_RP - Cell 1 SSB_RP) effect | dB |  |  |  | 5.65 |  | 5.65 | [5 empty] | 7.9903 |  |  |  | Io difference to be within range
Applied (Freq 2 Io - Freq 1 Io) sensitivity factor | dB/dB |  |  |  | 1 |  | 1 | [9 empty] | By inspection
Applied (Freq 2 Io - Freq 1 Io) effect | dB |  |  |  | 5.65 |  | 5.65 | [5 empty] | 7.9903 |  |  |  | SSB_RP difference to be within range
UE meas (Cell 2 SS-RSRP - Cell 1 SS-RSRP) sensitivity factor | dB/dB |  |  |  | 1 |  | 1 |  | 1 | [7 empty] | By inspection
UE meas (Cell 2 SS-RSRP - Cell 1 SS-RSRP) sensitivity effect | dB |  |  |  | 5.65 |  | 5.65 |  | 6 |  |  |  | 13.9903 |  |  |  | UE measures SS-RSRP difference compared to A3 report threshold, T1
Cell 2 reported absolute L1-RSRP sensitivity factor | dB/dB | [6 empty] | 1 |  | 1 |  | 1 |  |  |  |  | By inspection
Cell 2 reported absolute L1-RSRP sensitivity effect | dB | [6 empty] | 5.65 |  | 8.5 |  | 15 |  | 29.15 |  |  | Caculate UE reported L1-RSRP absolute accuracy limits, T2
e) Determine parameters to offset | [16 empty] | Comment
During T1, Cell 1 and Cell 2 Es/Iot at UE baseband is increased by an amount sufficient to keep Es/Iot, SSB_RP and Io within range.
f) Parameters modified by Test Tolerances |  | Signalled | Test system | [13 empty] | Comment
|  |  | AWGN |  | Cell 1 on Freq 1 |  | Cell 2 on Freq 2
|  |  | T1 | T2 | T1 | T2 | T1 | T2
Es | dBm/SCSSSB |  |  |  | -103 | -85 | -103 | -85
A3 Offset | dB | -15
Cell 2 offsetMO | dB
Applied offset (Test Tolerance) | dB | 0 |  |  | 3.35 | 0 | 3.35 | 0 | [8 empty] | Proposed values
Value modified by Test Tolerance |  | -15 |  |  | -99.65 | -85 | -99.65 | -85 | [8 empty] | Test requirement settings
Re-derived parameters
Applied absolute power at Reference point, linear | pW/SCSSSB |  |  |  | 0.10839 | 3.1623 | 0.10839 | 3.1623
SSB Es/Iot at UE baseband, nominal | dBm/SCSSSB |  |  |  | 2.0373 | 16.6873 | 2.0373 | 16.6873
Applied SSB_RP at reference point, nominal | dBm/SCSSSB |  |  |  | -99.65 | -85 | -99.65 | -85 | [8 empty] | Applied SSB_RP level range check
Applied Io at reference point, nominal | dBm/BW |  |  |  | -70.6627 | -56.0127 | -70.6627 | -56.0127 | [8 empty] | Applied Io level range check
Applied (Cell 2 SSB_RP - Cell 1 SSB_RP) | dB | [5 empty] | 0 | [9 empty] | Applied SS-RSRP difference range check, T1
Applied (Freq 2 Io - Freq 1 Io) | dB | [5 empty] | 0 | [9 empty] | Applied Io difference range check, T1
UE measured (Cell 2 SS-RSRP - Cell 1 SS-RSRP - A3 Offset), nominal | dB | [5 empty] | 15 | [9 empty] | UE meas SS-RSRP difference range check for A3 report, T1
UE measured absolute SS-RSRP, nominal | pW/SCSSSB |  |  |  | -94.65 | -80 | -94.65 | -80 | [8 empty] | UE reported L1-RSRP absolute accuracy limits, T2
g) Check controlled parameters Min/Max |  |  | Test system | [9 empty] | Uncertainty |  | Requirement |  | Source and Reference
|  |  | AWGN |  | Cell 1 on Freq 1 |  | Cell 2 on Freq 2
|  |  | T1 | T2 | T1 | T2 | T1 | T2 |  |  |  |  | T1 | T2 | T1 | T2
Cell 1 Es/Iot at UE baseband minimum | dB |  |  |  | -3.6127 | 11.0373 | [8 empty] | -4 | -3 | (T1 A3 report: 38.133 Table B.2.3-2 Es/Iot>=-4dB), (T2 L1-RSRP: 38.133 Table B.2.4.1-2 Es/Iot>=-3dB)
Cell 1 Es/Iot at UE baseband nominal | dB |  |  |  | 2.0373 | 16.6873 | [6 empty] | 5.65 | 5.65
Cell 1 Es/Iot at UE baseband maximum | dB |  |  |  | 7.6873 | 22.3373
Cell 1 SSB_RP minimum | dBm/SCSSSB |  |  |  | -105.3 | -90.65 | [8 empty] | -105.5 | -104.5 | Rx Beam Peak, n259, PC3, SSB SCS 120kHz, (T1 A3 report: 38.133 Table B.2.3-2 min SSB_RP=-106.5), (T2 L1-RSRP: 38.133 Table B.2.4.1-2 min SSB_RP=-105.5)
Cell 1 SSB_RP nominal | dBm/SCSSSB |  |  |  | -99.65 | -85 | [6 empty] | 5.65 | 5.65
Cell 1 SSB_RP maximum | dBm/SCSSSB |  |  |  | -94 | -79.35
Cell 1 Io minimum | dBm/BW |  |  |  | -76.3127 | -61.6627 | [8 empty] | -76.5127 | -70 | SSB SCS 120kHz, (T1 A3 report: 38.133 Table 10.1.5.1.2-1, min value refers to min SSB_RP), (T2 L1-RSRP: 38.133 Table 10.1.20B.1.1-1 min = -70dBm)
Cell 1 Io nominal | dBm/BW |  |  |  | -70.6627 | -56.0127 | [6 empty] | 5.65 | 5.65
Cell 1 Io maximum | dBm/BW |  |  |  | -65.0127 | -50.3627 | [8 empty] | -50 | -50 | (T1 A3 report: 38.133 Table 10.1.5.1.2-1, max = -50dBm), (T2 L1-RSRP: 38.133 Table 10.1.20B.1.1-1 max = -50dBm)
Cell 2 Es/Iot at UE baseband minimum | dB | [5 empty] | -3.6127 | 11.0373 | [6 empty] | -4 | -3 | (T1 A3 report: 38.133 Table B.2.3-2 Es/Iot>=-4dB), (T2 L1-RSRP: 38.133 Table B.2.4.1-2 Es/Iot>=-3dB)
Cell 2 Es/Iot at UE baseband nominal | dB | [5 empty] | 2.0373 | 16.6873 |  |  |  |  | 5.65 | 5.65
Cell 2 Es/Iot at UE baseband maximum | dB | [5 empty] | 7.6873 | 22.3373
Cell 2 SSB_RP minimum | dBm/SCSSSB | [5 empty] | -105.3 | -90.65 | [6 empty] | -105.5 | -104.5 | Rx Beam Peak, n259, PC3, SSB SCS 120kHz, (T1 A3 report: 38.133 Table B.2.3-2 min SSB_RP=-106.5), (T2 L1-RSRP: 38.133 Table B.2.4.1-2 min SSB_RP=-105.5)
Cell 2 SSB_RP nominal | dBm/SCSSSB | [5 empty] | -99.65 | -85 |  |  |  |  | 5.65 | 5.65
Cell 2 SSB_RP maximum | dBm/SCSSSB | [5 empty] | -94 | -79.35
Cell 2 Io minimum | dBm/BW | [5 empty] | -76.3127 | -61.6627 | [6 empty] | -76.5127 | -70 | SSB SCS 120kHz, (T1 A3 report: 38.133 Table 10.1.5.1.2-1, min value refers to min SSB_RP), (T2 L1-RSRP: 38.133 Table 10.1.20B.1.1-1 min = -70dBm)
Cell 2 Io nominal | dBm/BW | [5 empty] | -70.6627 | -56.0127 |  |  |  |  | 5.65 | 5.65
Cell 2 Io maximum | dBm/BW | [5 empty] | -65.0127 | -50.3627 | [6 empty] | -50 | -50 | (T1 A3 report: 38.133 Table 10.1.5.1.2-1, max = -50dBm), (T2 L1-RSRP: 38.133 Table 10.1.20B.1.1-1 max = -50dBm)
Applied (Cell 2 SSB_RP - Cell 1 SSB_RP) minimum | dB | [5 empty] | -7.9903 | [7 empty] | -27 |  | 38.133 clause 10.1.5.1.2
Applied (Cell 2 SSB_RP - Cell 1 SSB_RP) nominal | dB | [5 empty] | 0 | [5 empty] | 7.9903
Applied (Cell 2 SSB_RP - Cell 1 SSB_RP) maximum | dB | [5 empty] | 7.9903 | [7 empty] | 27 |  | 38.133 clause 10.1.5.1.2
Applied (Freq 2 Io - Freq 1 Io) minimum | dB | [5 empty] | -7.9903 | [7 empty] | -20 |  | 38.133 clause 10.1.5.1.2
Applied (Freq 2 Io - Freq 1 Io) nominal | dB | [5 empty] | 0 | [5 empty] | 7.9903
Applied (Freq 2 Io - Freq 1 Io) maximum | dB | [5 empty] | 0 | [7 empty] | 20 |  | 38.133 clause 10.1.5.1.2
UE meas (Cell 2 SS-RSRP – Cell 1 SS-RSRP - A3 offset) minimum | dB | [5 empty] | 1.0097 | [7 empty] | 0 |  | 38.331 clause 5.5.4.4 Event A3 enter condition
UE meas (Cell 2 SS-RSRP – Cell 1 SS-RSRP - A3 offset) nominal | dB | [5 empty] | 15 | [5 empty] | 13.9903
UE meas (Cell 2 SS-RSRP – Cell 1 SS-RSRP - A3 offset) maximum | dB | [5 empty] | 28.9903
Cell 2 reported absolute L1-RSRP) minimum | dBm/SCSSSB | [6 empty] | -109.15 |  | 47 | [6 empty] | Test requirement, Cell 2 reported value using mapping Table 10.1.6.1-1, T2
Cell 2 reported absolute L1-RSRP) nominal | dBm/SCSSSB | [6 empty] | -80 | [5 empty] | 29.15
Cell 2 reported absolute L1-RSRP) maximum | dBm/SCSSSB | [6 empty] | -50.85 |  | 106 | [6 empty] | Test requirement, Cell 2 reported value using mapping Table 10.1.6.1-1, T2
Do the controlled parameters meet the requirements? | [16 empty] | Yes
Note on L90: Doris Liu (刘洋): UE gain G assumed to cancel out for a relative measurement.
Note on P133: Doris Liu (刘洋): Includes multi-band relaxation.
Note on Q133: Doris Liu (刘洋): Includes multi-band relaxation.
Note on P137: Doris Liu (刘洋): Include multi-band relaxation. Calculated from min SSB_RP as (Table B.2.2-2 Rx Beam peak + multi-band relaxation).
Note on P145: Doris Liu (刘洋): Includes multi-band relaxation.
Note on Q145: Doris Liu (刘洋): Includes multi-band relaxation.
Note on P149: Doris Liu (刘洋): Include multi-band relaxation. Calculated from min SSB_RP as (Table B.2.2-2 Rx Beam peak + multi-band relaxation).

## 7.6.22.1-2 PC3
a) Original specified key parameters |  | Signalled | Test system | [5 empty] | UE | [7 empty] | Comment
|  |  | AWGN |  | Cell 1 on Freq 1 |  | Cell 2 on Freq 2
| Units |  | T1 | T2 | T1 | T2 | T1 | T2 | T1 | T2 | T1 | T2
SSB subcarrier spacing | kHz |  | 240 | 240 | [12 empty] | 38.133 Table A.7.6.22.1.1-1
#Subcarriers for SSB |  |  | 240 | 240 | [12 empty] | 38.211 clause 7.4.3
Data subcarrier spacing | kHz |  | 120 | 120 | [12 empty] | 38.133 Table A.7.6.22.1.2-2
#Data RBs allocated in test case |  |  | 66 | 66 | [12 empty] | 38.133 Table A.7.6.22.1.2-2
Channel bandwidth | MHz |  | 100 | 100 | [12 empty] | 38.133 Table A.7.6.22.1.2-2
Es | dBm/SCSSSB |  |  |  | -100 | -82 | -100 | -82 | [8 empty] | 38.133 Table A.7.6.22.1.2-2
Angle of Arrival (0: Rx beam peak, 1: Sph Cov) |  |  | 0 | [13 empty] | 38.133 Table A.7.6.22.1.2-3
UE Rx beam assumption (0: Fine, 1: Rough) |  |  | 1 | [13 empty] | 38.133 Table A.7.6.22.1.2-3
SNR for UE Refsens | dB | [7 empty] | -1 | -1 | [6 empty] | 38.101-4 clause 4.5.3.3
#RBs in Channel BW for UE Refsens | [8 empty] | 66 | 66 | [6 empty] | 38.133 Table A.7.6.22.1.2-2,100MHz
SCS for UE Refsens | kHz | [7 empty] | 120 | 120 | [6 empty] | 38.101-2 Table 5.3.2-1, 100MHz, 66RB
UE Refsens (Rx beam peak direction) | dBm/Ch BW | [7 empty] | -81.7 | -81.7 | [6 empty] | 38.101-2 Table 7.3.2.3-1, PC3, 100MHz, n259
UE Spherical coverage (%ile directions) | dBm/Ch BW | [7 empty] | -68.9 | -68.9 | [6 empty] | 38.101-2 Table 7.3.4.3-1, PC3, 100MHz, n259
UE fine/rough beam gain Y, Rx beam peak | dB | [7 empty] | 7 | 7 | [6 empty] | 38.133 Table B.2.1.3.1-1, PC3
UE fine/rough beam gain Z, Spherical Coverage | dB | [7 empty] | 7 | 7 | [6 empty] | 38.133 Table B.2.1.3.2-1, PC3
UE multi-band relaxation, Rx beam peak ΔMBP | dB | [7 empty] | 1 | 1 | [6 empty] | 38.101-2 Table 6.2.1.3-4, PC3, largest ΔMBP
UE multi-band relaxation, Spherical Cov. ΔMBS | dB | [7 empty] | 1 | 1 | [6 empty] | 38.101-2 Table 6.2.1.3-4, PC3, largest ΔMBS
UE gain G, Rx beam peak, minimum | dB | [9 empty] | -10 | -10 |  |  |  |  | 38.133 Table B.2.1.5.1-1, PC3, minimum
UE gain G, Rx beam peak, maximum | dB | [9 empty] | 20 | 20 |  |  |  |  | 38.133 Table B.2.1.5.1-1, PC3, maximum
A3 Offset | dB | -15 | [14 empty] | 38.133 Table A.7.6.22.1.2-1
Cell 2 offsetMO | dB | [15 empty] | 38.133 Table A.7.6.22.1.2-1
Ref: TS 38.133 v18.12.0 clause A.7.6.22.1, TS 38.101-2 v18.11.0
b) Derived parameters |  |  | Test system | [5 empty] | UE | [7 empty] | Comment
|  |  | AWGN |  | Cell 1 on Freq 1 |  | Cell 2 on Freq 2
|  |  | T1 | T2 | T1 | T2 | T1 | T2 | T1 | T2 | T1 | T2
UE internal noise at reference point, linear | pW/SCSSSB |  | 0.13561 | 0.13561 | [12 empty] | Calculated based on relevant AoA and RX beam assumption
Applied absolute power at reference point, linear | pW/SCSSSB |  |  |  | 0.1 | 6.3096 | 0.1 | 6.3096 | [8 empty] | For calculating sensitivity factors
SSB Es/Iot at UE baseband, nominal | dB |  |  |  | -1.323 | 16.677 | -1.323 | 16.677 | [8 empty] | For SSB Es/Iot range check
Applied SSB_RP at reference point, nominal | dBm/SCSSSB |  |  |  | -100 | -82 | -100 | -82 | [8 empty] | For applied SSB-RP level range check
Applied Io at reference point, nominal | dBm/BW |  |  |  | -74.023 | -56.023 | -74.023 | -56.023 | [8 empty] | For applied Io level range check
Applied (Cell 2 SSB_RP - Cell 1 SSB_RP) | dB | [5 empty] | 0 | [9 empty] | For L3 SSB_RP level difference check
Applied (Freq 2 Io - Freq 1 Io) | dB | [5 empty] | 0 | [9 empty] | For L3 Io level difference check
UE measured (Cell 2 SS-RSRP + ofn - Cell 1 SS-RSRP - A3 Offset), nominal | dB | [5 empty] | 15 | [9 empty] | UE-observed margin relative to signalled threshold
UE measured absolute SS-RSRP, nominal | pW/SCSSSB |  |  |  | -95 | -77 | -95 | -77 | [8 empty] | Include UE gain G midpoint
UE gain G midpoint | dB | [9 empty] | 5 | 5 |  |  |  |  | Calculated from UE gain G minimum nad maximum
c) Uncertainties |  |  | Test system | [5 empty] | UE | [7 empty] | Comment
|  |  | AWGN |  | Cell 1 on Freq 1 |  | Cell 2 on Freq 2
|  |  | T1 | T2 | T1 | T2 | T1 | T2 | T1 | T2 | T1 | T2 |  |  |  |  | 38.533 Table F.1.1.2-2, f ≤ 40.8GHz, CBW ≤ 400MHz, PC3
Es absolute power uncertainty, averaged over BWConfig | +/-dB |  |  |  | 5.65 | 5.65 | 5.65 | 5.65 | [8 empty] | 38.533 Table F.1.1.2-2, f ≤ 40.8GHz, CBW ≤ 400MHz, PC3
Es absolute power uncertainty, for Measurement PRBs #RBJ-J+19 | +/-dB |  |  |  | 5.65 | 5.65 | 5.65 | 5.65 | [8 empty] | 38.133 Table 10.1.3.1.2-1, normal, T1
UE reporting L3 SS-RSRP relative accuracy, normal | +/-dB | [7 empty] | 6 | [7 empty] | 38.133 Table 10.1.5.1.2-1
UE reporting L1-RSRP absolute accuracy, normal | +/-dB | [8 empty] | 8.5 | [6 empty] | 38.133 Table 10.1.20B.1.1-1, normal, -70dBm < Io < -50dBm, T2
UE gain G variation | +/-dB | [9 empty] | 15 | 15 |  |  |  |  | Gives range between minimum and maximum values
d) Controlled parameters critical to verdict |  |  | Test system | [5 empty] | UE |  |  |  | Uncertainty |  |  |  | Comment
|  |  | AWGN |  | Cell 1 on Freq 1 |  | Cell 2 on Freq 2
|  |  | T1 | T2 | T1 | T2 | T1 | T2 | T1 | T2 | T1 | T2 | T1 | T2
Cell 1 Es/Iot at UE baseband sensitivity factor | dB/dB |  |  |  | 1 | 1 | [10 empty] | By inspection
Cell 1 Es/Iot at UE baseband effect | dB |  |  |  | 5.65 | 5.65 | [6 empty] | 5.65 | 5.65 |  |  | SSB Es/Iot to be within range
Applied Cell 1 SSB_RP sensitivity factor | dB/dB |  |  |  | 1 | 1 | [10 empty] | By inspection
Applied Cell 1 SSB_RP effect | dB |  |  |  | 5.65 | 5.65 | [6 empty] | 5.65 | 5.65 |  |  | SSB_RP to be within range
Applied Freq 1 Io sensitivity factor | dB/dB |  |  |  | 1 | 1 | [10 empty] | Calculated from linear powers and by inspection
Applied Freq 1 Io effect | dB |  |  |  | 5.65 | 5.65 | [6 empty] | 5.65 | 5.65 |  |  | Io to be within range
Cell 2 Es/Iot at UE baseband sensitivity factor | dB/dB | [5 empty] | 1 | 1 | [8 empty] | By inspection
Cell 2 Es/Iot at UE baseband effect | dB | [5 empty] | 5.65 | 5.65 |  |  |  |  | 5.65 | 5.65 |  |  | SSB Es/Iot to be within range
Applied Cell 2 SSB_RP sensitivity factor | dB/dB | [5 empty] | 1 | 1 | [8 empty] | By inspection
Applied Cell 2 SSB_RP effect | dB | [5 empty] | 5.65 | 5.65 |  |  |  |  | 5.65 | 5.65 |  |  | SSB_RP to be within range
Applied Freq 2 Io sensitivity factor | dB/dB | [5 empty] | 1 | 1 | [8 empty] | Calculated from linear powers and by inspection
Applied Freq 2 Io effect | dB | [5 empty] | 5.65 | 5.65 |  |  |  |  | 5.65 | 5.65 |  |  | Io to be within range
Applied (Cell 2 SSB_RP - Cell 1 SSB_RP) sensitivity factor | dB/dB |  |  |  | 1 |  | 1 | [9 empty] | Calculated from linear powers and by inspection
Applied (Cell 2 SSB_RP - Cell 1 SSB_RP) effect | dB |  |  |  | 5.65 |  | 5.65 | [5 empty] | 7.9903 |  |  |  | Io difference to be within range
Applied (Freq 2 Io - Freq 1 Io) sensitivity factor | dB/dB |  |  |  | 1 |  | 1 | [9 empty] | By inspection
Applied (Freq 2 Io - Freq 1 Io) effect | dB |  |  |  | 5.65 |  | 5.65 | [5 empty] | 7.9903 |  |  |  | SSB_RP difference to be within range
UE meas (Cell 2 SS-RSRP - Cell 1 SS-RSRP) sensitivity factor | dB/dB |  |  |  | 1 |  | 1 |  | 1 | [7 empty] | By inspection
UE meas (Cell 2 SS-RSRP - Cell 1 SS-RSRP) sensitivity effect | dB |  |  |  | 5.65 |  | 5.65 |  | 6 |  |  |  | 13.9903 |  |  |  | UE measures SS-RSRP difference compared to A3 report threshold, T1
Cell 2 reported absolute L1-RSRP sensitivity factor | dB/dB | [6 empty] | 1 |  | 1 |  | 1 |  |  |  |  | By inspection
Cell 2 reported absolute L1-RSRP sensitivity effect | dB | [6 empty] | 5.65 |  | 8.5 |  | 15 |  | 29.15 |  |  | Caculate UE reported L1-RSRP absolute accuracy limits, T2
e) Determine parameters to offset | [16 empty] | Comment
During T1, Cell 2 Es/Iot at UE baseband is increased by an amount sufficient to keep Es/Iot, SSB_RP and Io within range.
f) Parameters modified by Test Tolerances |  | Signalled | Test system | [13 empty] | Comment
|  |  | AWGN |  | Cell 1 on Freq 1 |  | Cell 2 on Freq 2
|  |  | T1 | T2 | T1 | T2 | T1 | T2
Es | dBm/SCSSSB |  |  |  | -100 | -82 | -100 | -82
A3 Offset | dB | -15
Cell 2 offsetMO | dB
Applied offset (Test Tolerance) | dB | 0 |  |  | 3.35 | 0 | 3.35 | 0 | [8 empty] | Proposed values
Value modified by Test Tolerance |  | -15 |  |  | -96.65 | -82 | -96.65 | -82 | [8 empty] | Test requirement settings
Re-derived parameters
Applied absolute power at Reference point, linear | pW/SCSSSB |  |  |  | 0.21627 | 6.3096 | 0.21627 | 6.3096
SSB Es/Iot at UE baseband, nominal | dBm/SCSSSB |  |  |  | 2.027 | 16.677 | 2.027 | 16.677
Applied SSB_RP at reference point, nominal | dBm/SCSSSB |  |  |  | -96.65 | -82 | -96.65 | -82 | [8 empty] | Applied SSB_RP level range check
Applied Io at reference point, nominal | dBm/BW |  |  |  | -70.673 | -56.023 | -70.673 | -56.023 | [8 empty] | Applied Io level range check
Applied (Cell 2 SSB_RP - Cell 1 SSB_RP) | dB | [5 empty] | 0 | [9 empty] | Applied SS-RSRP difference range check, T1
Applied (Freq 2 Io - Freq 1 Io) | dB | [5 empty] | 0 | [9 empty] | Applied Io difference range check, T1
UE measured (Cell 2 SS-RSRP + ofn - Cell 1 SS-RSRP - A3 Offset), nominal | dB | [5 empty] | 15 | [9 empty] | UE meas SS-RSRP difference range check for A3 report, T1
UE measured absolute SS-RSRP, nominal | pW/SCSSSB |  |  |  | -91.65 | -77 | -91.65 | -77 | [8 empty] | UE reported L1-RSRP absolute accuracy limits, T2
g) Check controlled parameters Min/Max |  |  | Test system | [9 empty] | Uncertainty |  | Requirement |  | Source and Reference
|  |  | AWGN |  | Cell 1 on Freq 1 |  | Cell 2 on Freq 2
|  |  | T1 | T2 | T1 | T2 | T1 | T2 |  |  |  |  | T1 | T2 | T1 | T2
Cell 1 Es/Iot at UE baseband minimum | dB |  |  |  | -3.623 | 11.0373 | [8 empty] | -4 | -3 | (T1 A3 report: 38.133 Table B.2.3-2 Es/Iot>=-4dB), (T2 L1-RSRP: 38.133 Table B.2.4.1-2 Es/Iot>=-3dB)
Cell 1 Es/Iot at UE baseband nominal | dB |  |  |  | 2.027 | 16.6873 | [6 empty] | 5.65 | 5.65
Cell 1 Es/Iot at UE baseband maximum | dB |  |  |  | 7.677 | 22.3373
Cell 1 SSB_RP minimum | dBm/SCSSSB |  |  |  | -102.3 | -87.65 | [8 empty] | -102.5 | -101.5 | Rx Beam Peak, n259, PC3, SSB SCS 240kHz, (T1 A3 report: 38.133 Table B.2.3-2 min SSB_RP=-103.5), (T2 L1-RSRP: 38.133 Table B.2.4.1-2 min SSB_RP=-102.5)
Cell 1 SSB_RP nominal | dBm/SCSSSB |  |  |  | -96.65 | -82 | [6 empty] | 5.65 | 5.65
Cell 1 SSB_RP maximum | dBm/SCSSSB |  |  |  | -91 | -76.35
Cell 1 Io minimum | dBm/BW |  |  |  | -76.323 | -61.673 | [8 empty] | -76.523 | -70 | SSB SCS 240kHz, (T1 A3 report: 38.133 Table 10.1.5.1.2-1, min value refers to min SSB_RP), (T2 L1-RSRP: 38.133 Table 10.1.20B.1.1-1 min = -70dBm)
Cell 1 Io nominal | dBm/BW |  |  |  | -70.673 | -56.023 | [6 empty] | 5.65 | 5.65
Cell 1 Io maximum | dBm/BW |  |  |  | -65.023 | -50.373 | [8 empty] | -50 | -50 | (T1 A3 report: 38.133 Table 10.1.5.1.2-1, max = -50dBm), (T2 L1-RSRP: 38.133 Table 10.1.20B.1.1-1 max = -50dBm)
Cell 2 Es/Iot at UE baseband minimum | dB | [5 empty] | -3.6127 | 11.0373 | [6 empty] | -4 | -3 | (T1 A3 report: 38.133 Table B.2.3-2 Es/Iot>=-4dB), (T2 L1-RSRP: 38.133 Table B.2.4.1-2 Es/Iot>=-3dB)
Cell 2 Es/Iot at UE baseband nominal | dB | [5 empty] | 2.0373 | 16.6873 |  |  |  |  | 5.65 | 5.65
Cell 2 Es/Iot at UE baseband maximum | dB | [5 empty] | 7.6873 | 22.3373
Cell 2 SSB_RP minimum | dBm/SCSSSB | [5 empty] | -102.3 | -87.65 | [6 empty] | -102.5 | -101.5 | Rx Beam Peak, n259, PC3, SSB SCS 240kHz, (T1 A3 report: 38.133 Table B.2.3-2 min SSB_RP=-103.5), (T2 L1-RSRP: 38.133 Table B.2.4.1-2 min SSB_RP=-102.5)
Cell 2 SSB_RP nominal | dBm/SCSSSB | [5 empty] | -96.65 | -82 |  |  |  |  | 5.65 | 5.65
Cell 2 SSB_RP maximum | dBm/SCSSSB | [5 empty] | -91 | -76.35
Cell 2 Io minimum | dBm/BW | [5 empty] | -76.323 | -61.673 | [6 empty] | -76.523 | -70 | SSB SCS 240kHz, (T1 A3 report: 38.133 Table 10.1.5.1.2-1, min value refers to min SSB_RP), (T2 L1-RSRP: 38.133 Table 10.1.20B.1.1-1 min = -70dBm)
Cell 2 Io nominal | dBm/BW | [5 empty] | -70.673 | -56.023 |  |  |  |  | 5.65 | 5.65
Cell 2 Io maximum | dBm/BW | [5 empty] | -65.023 | -50.373 | [6 empty] | -50 | -50 | (T1 A3 report: 38.133 Table 10.1.5.1.2-1, max = -50dBm), (T2 L1-RSRP: 38.133 Table 10.1.20B.1.1-1 max = -50dBm)
Applied (Cell 2 SSB_RP - Cell 1 SSB_RP) minimum | dB | [5 empty] | -7.9903 | [7 empty] | -27 |  | 38.133 clause 10.1.5.1.2
Applied (Cell 2 SSB_RP - Cell 1 SSB_RP) nominal | dB | [5 empty] | 0 | [5 empty] | 7.9903
Applied (Cell 2 SSB_RP - Cell 1 SSB_RP) maximum | dB | [5 empty] | 7.9903 | [7 empty] | 27 |  | 38.133 clause 10.1.5.1.2
Applied (Freq 2 Io - Freq 1 Io) minimum | dB | [5 empty] | -7.9903 | [7 empty] | -20 |  | 38.133 clause 10.1.5.1.2
Applied (Freq 2 Io - Freq 1 Io) nominal | dB | [5 empty] | 0 | [5 empty] | 7.9903
Applied (Freq 2 Io - Freq 1 Io) maximum | dB | [5 empty] | 0 | [7 empty] | 20 |  | 38.133 clause 10.1.5.1.2
UE meas (Cell 2 SS-RSRP – Cell 1 SS-RSRP - A3 offset) minimum | dB | [5 empty] | 1.0097 | [7 empty] | 0 |  | 38.331 clause 5.5.4.4 Event A3 enter condition
UE meas (Cell 2 SS-RSRP – Cell 1 SS-RSRP - A3 offset) nominal | dB | [5 empty] | 15 | [5 empty] | 13.9903
UE meas (Cell 2 SS-RSRP – Cell 1 SS-RSRP - A3 offset) maximum | dB | [5 empty] | 28.9903
Cell 2 reported absolute L1-RSRP) minimum | dBm/SCSSSB | [6 empty] | -106.15 |  | 50 | [6 empty] | Test requirement, Cell 2 reported value using mapping Table 10.1.6.1-1, T2
Cell 2 reported absolute L1-RSRP) nominal | dBm/SCSSSB | [6 empty] | -77 | [5 empty] | 29.15
Cell 2 reported absolute L1-RSRP) maximum | dBm/SCSSSB | [6 empty] | -47.85 |  | 109 | [6 empty] | Test requirement, Cell 2 reported value using mapping Table 10.1.6.1-1, T2
Do the controlled parameters meet the requirements? | [16 empty] | Yes
Note on L90: Doris Liu (刘洋): UE gain G assumed to cancel out for a relative measurement.
Note on P133: Doris Liu (刘洋): Includes multi-band relaxation.
Note on Q133: Doris Liu (刘洋): Includes multi-band relaxation.
Note on P137: Doris Liu (刘洋): Include multi-band relaxation. Calculated from min SSB_RP as (Table B.2.2-2 Rx Beam peak + multi-band relaxation).
Note on P145: Doris Liu (刘洋): Includes multi-band relaxation.
Note on Q145: Doris Liu (刘洋): Includes multi-band relaxation.
Note on P149: Doris Liu (刘洋): Include multi-band relaxation. Calculated from min SSB_RP as (Table B.2.2-2 Rx Beam peak + multi-band relaxation).